## Cover
ATOM_CAN Communication Matrix

## History
Revision Management 版本管理
Revision 版本 | Date 日期 | Author 作者 | Reviewed by 审核 | Approved by 批准 | ECU 节点 | Changes Comments 修改说明
V1.0 | 2023.7.5 | Zhaofei |  |  | SGW_SG,CGW_SG | draft
V1.0.1 | 2023.8.7 | Zhaofei |  |  | SGW_SG,CGW_SG | 1\Add NM message and Diag message 2\Modify the signal as required
V1.0.1 | 2023.8.7 | Zhaofei |  |  | SGW_SG,CGW_SG | Add new message SGW_BCM_1 (0x22B) Add new signal IVI_followMeHomeSet
V1.0.1 | 2023.8.7 | Zhaofei |  |  | CGW_SG | delete IVI_Lamp (0x214)IVI_followMeHomeSet
V1.0.1 | 2023.8.7 | Zhaofei |  |  | SGW_SG,CGW_SG | BCM_FollowMeHomeFedb,Modify the signal length, modify the physical maximum, modify the signal value description,add CGW_SG sender,add SGW_SG receiver.
V1.0.1 | 2023.8.7 | Zhaofei |  |  | SGW_SG,CGW_SG | BCM_FollowMeHomeFedb,Modify the signal length, modify the physical maximum, modify the signal value description,delete CGW_ET sender,delete IVI receiver
V1.0.1 | 2023.8.7 | Zhaofei |  |  | CGW_SG | IVI_Lamp (0x214)IVI_DomeLampadjust&IVI_IndLampSet, modify the signal value description
V1.0.1 | 2023.8.7 | Zhaofei |  |  | SGW_SG,CGW_SG | 1.IBS_CH_Status_01(0x5A)changes Start bit and Start Byte 2.IBS_CH_Status_01(0x5A)Remove POD and VCU_PT receivers
V1.0.2 | 2023.8.23 | Zhaofei |  |  | SGW_SG,CGW_SG | 1，The CAN matrix is updated synchronously due to the changes of SSTS (such as body, chassis, entertainment, ADAS, power). 2，Add new messages and signals according to changing diagnostic requirements. 3，For details, see (CR-0001~CR-0017).
V1.0.2 | 2023.8.23 | Qinxin |  |  | SGW_SG | The signal changes because the topology changesVCU_BS_U_Batt
V1.0.2 | 2023.9.5 | Qinxin |  |  | SGW_SG,CGW_SG | 1，The CAN matrix is updated synchronously due to the changes of SSTS (such as body, chassis, entertainment, ADAS, power). 2，For details, see (CR-0018~CR-0032).
V1.0.2 | 2023.9.5 | Qinxin |  |  | SGW_SG | Modify message name from BCM_BLE_auth to SGW_CBM_Auth
V1.0.2 | 2023.9.7 | Qinxin |  |  | SGW_SG | Merge the signals in message IBS_CH_Status_04&IBS_CH_Status_05 into message IBS_CH_Status_03
V1.0.2 | 2023.9.7 | Qinxin |  |  | SGW_SG | Merge the signals in message ADCU_APA_02 into message ADCU_APA_01
V1.0.2 | 2023.9.7 | Qinxin |  |  | CGW_SG | Modify message name from IBS_CH_WheelSpeed_FR to IBS_CH_WheelSpeed_01
V1.0.2 | 2023.9.7 | Qinxin |  |  | CGW_SG | Modify message name from IBS_CH_WheelSpeed_RR to IBS_CH_WheelSpeed_02
V1.0.2 | 2023.9.13 | Qinxin |  |  | SGW_SG,CGW_SG | 1，The CAN matrix is updated synchronously due to the changes of SSTS (such as body, chassis, entertainment, ADAS, power). 2，For details, see (CR-00033~CR-0050).
V1.0.2 | 2023.9.14 | Qinxin |  |  | SGW_SG,CGW_SG | Move signal SGW_RetimeCtl&SGW_RemoteACOnOffReq from message SGW_01(0x4C) to message SGW_RemoteCmd(0x58)
V1.0.2 | 2023.9.14 | Qinxin |  |  | SGW_SG,CGW_SG | This message has no signal, delete message SGW_01(0x4C)
V1.0.2 | 2023.9.14 | Qinxin |  |  | SGW_SG | Delete message IVI_ADCU_02（0x203）. The signal in message IVI_ADCU_02（0x203） is changed to Ethernet transmission.
V1.0.2 | 2023.9.14 | Qinxin |  |  | SGW_SG | Modify message name from SWP_BCM_01（0x240） to SWP_HOD（0x240）
V1.0.2 | 2023.9.14 | Qinxin |  |  | SGW_SG | Modify message name from SWP_BCM_02（0x241） to SWP_Switches（0x241）
V1.0.2 | 2023.9.14 | Qinxin |  |  | SGW_SG | Merge the signals in message IVI_MFD_FC(0x21B)&IVI_MFD_FR(0x21C) into message IVI_MFD_FL(0x21A)
V1.0.2 | 2023.9.14 | Qinxin |  |  | SGW_SG | Merge the signals in message IVI_MFD_RC(0x21E)&IVI_MFD_RR（0x21F） into message IVI_MFD_RL（0x21E）
V1.0.2 | 2023.9.14 | Qinxin |  |  | SGW_SG | Modify message name from IVI_MFD_FL(0x21A) to IVI_MFD_02(0x21A)
V1.0.2 | 2023.9.14 | Qinxin |  |  | SGW_SG | Modify message name from IVI_MFD_RL（0x21E） to IVI_MFD_03（0x21E）
V1.0.2 | 2023.9.14 | Qinxin |  |  | SGW_SG,CGW_SG | Merge the signals in message IVI_ADCU_03(0x208) into message IVI_ADCU_01(0x202)
V1.0.2 | 2023.9.14 | Qinxin |  |  | SGW_SG,CGW_SG | Delete message：IVI_ADCU_03(0x208)，IVI_MFD_RC(0x21E)，IVI_MFD_RR（0x21F），IVI_MFD_FC(0x21B)，IVI_MFD_FR(0x21C)
V1.0.2 | 2023.9.14 | Qinxin |  |  | SGW_SG | Merge the signals in message SGW_DCM_02（0x23A） into message SGW_DCM_01（0x22D）
V1.0.2 | 2023.9.14 | Qinxin |  |  | SGW_SG,CGW_SG | Modify message name from IVI_VCU(0x206) to IVI_PT_01(0x206)
V1.0.2 | 2023.9.14 | Qinxin |  |  | SGW_SG,CGW_SG | Topology to modify.Modify C ECU name from AIRPTC to APTC,
V1.0.2 | 2023.9.18 | Qinxin |  |  | SGW_SG,CGW_SG | Modify message name from SGW_RemoteCmd(0x58) to SGW_RemoteCmd_01(0x58)
V1.0.2 | 2023.9.18 | Qinxin |  |  | SGW_SG,CGW_SG | Add naw message SGW_RemoteCmd_02(0x59)
V1.0.2 | 2023.9.19 | Qinxin |  |  | SGW_SG | SGW_BCM_2(0x22C)modify the message cycle from 200 to 100
V1.0.2 | 2023.9.20 | Qinxin |  |  | SGW_SG,CGW_SG | Change Message "IBS_WheelSpeed_01" ID from "0x96"to"0x0B0" Change Message "IBS_WheelSpeed_02" ID from "0x98"to"0x0B1" Change Message "IBS_Status_01" ID from "0x5A"to"0x0B2" Change Message "IBS_Status_02" ID from "0x5B"to"0x0B3" Change Message "IBS_Status_03" ID from "0x5D"to"0x0B4" Change Message "IBS_acceleration_01" ID from "0x9C"to"0x0B5" Change Message "IBS_acceleration_02" ID from "0x9E"to"0x0B6" Change Message "IBS_Torque" ID from "0x5E"to"0x0B9" Change Message "IBS_APA" ID from "0x89"to"0x0B7" Change Message "IBS_ACC" ID from "0x8A"to"0x0B8" Change Message "IBS_VCU_MotorControl" ID from "0x70"to"0x90" Change Message "YRS_01" ID from "0x130"to"0x0F5" Change Message "YRS_02" ID from "0x131"to"0x0F6" Change Message "YRS_03" ID from "0x132"to"0x390" Change Message "FWA_CONV" ID from "0x71"to"0x0F0" Change Message "FWA_ADCU" ID from "0x72"to"0x0F1" Change Message "ADCU_APA_01" ID from "0x156"to"0x0E4" Change Message "ADCU_APA_03" ID from "0x157"to"0x0E5" Change Message "ADCU_FWA" ID from "0x61"to"0x0E8" Change Message "ADCU_ACC" ID from "0x62"to"0x0E1" Change Message "ADCU_DA" ID from "0x67"to"0x0E6" Change Message "ADCU_AEB_01" ID from "0x1A1"to"0x0E2" Change Message "ADCU_AEB_02" ID from "0x1A2"to"0x0E3" Change Message "VCU_Chassis_01" ID from "0x152"to"0x0D3" Change Message "VCU_HMIsignals_01" ID from "0x27B"to"0x317" Change Message "VCU_HMIsignals_02" ID from "0x27D"to"0x318" Change Message "VCU_HVbattStatus" ID from "0x27C"to"0x31A" Change Message "VCU_PlugInChrgInfo" ID from "0x27E"to"0x391" Change Message "VCU_MCU_01" ID from "0x78"to"0x94" Change Message "VCU_AccPedal" ID from "0x151"to"0x0D2" Change Message "VCU_PwrtrainRequests" ID from "0x27A"to"0x0D5" Change Message "VCU_02" ID from "0x308"to"0x319" Change Message "PAT_01" ID from "0x360"to"0x250" Change Message "SGW_BCM_auth" ID from "0x20"to"0x080" Change Message "SGW_RemoteCmd_01" ID from "0x58"to"0x105" Change Message "SGW_RemoteCmd_02" ID from "0x59"to"0x106" Change Message "SGW_APA" ID from "0x135"to"0x0C9" Change Message "SGW_04" ID from "0x136"to"0x235" Change Message "SGW_BCM_1" ID from "0x22B"to"0x237" Change Message "SGW_BCM_2" ID from "0x22C"to"0x238" Change Message "SGW_BCM_3" ID from "0x137"to"0x239" Change Message "SGW_DCM_01" ID from "0x22D"to"0x233" Change Message "SGW_VCU_01" ID from "0x236"to"0x230" Change Message "SGW_IBS_01" ID from "0x237"to"0x231" Change Message "SGW_TCU_01" ID from "0x238"to"0x232" Change Message "SGW_AVAS" ID from "0x239"to"0x342" Change Message "SGW_BMS" ID from "0x23B"to"0x343" Change Message "SGW_ACU_01" ID from "0x23C"to"0x236" Change Message "SGW_SCU_L_01" ID from "0x22E"to"0x103" Change Message "SGW_SCU_R_01" ID from "0x22F"to"0x104" Change Message "ADCU_OBJ" ID from "0x64"to"0x92" Change Message "ADCU_RCTA" ID from "0x65"to"0x93" Change Message "ADCU_DMS" ID from "0x142"to"0x201" Change Message "ADCU_APA_04" ID from "0x143"to"0x202" Change Message "ADCU_01" ID from "0x14C"to"0x209" Change Message "ADCU_LDW_01" ID from "0x14A"to"0x203" Change Message "ADCU_LDW_02" ID from "0x144"to"0x204" Change Message "ADCU_AHB" ID from "0x141"to"0x200" Change Message "ADCU_TLR" ID from "0x14B"to"0x208" Change Message "ADCU_AVM_IVI_01" ID from "0x146"to"0x205" Change Message "ADCU_AVM_IVI_02" ID from "0x148"to"0x206" Change Message "ADCU_AVM_IVI_03" ID from "0x145"to"0x207" Change Message "ADCU_IVI_01" ID from "0x201"to"0x20B" Change Message "HUD_IVI" ID from "0x161"to"0x292" Change Message "IVI_METER" ID from "0x200"to"0x2B0" Change Message "IVI_SteerWhPos" ID from "0x217"to"0x2C6" Change Message "IVI_Time" ID from "0x3FE"to"0x2C5" Change Message "IVI_Req" ID from "0x301"to"0x100" Change Message "IVI_Lamp" ID from "0x214"to"0x2C4" Change Message "IVI_OdometerInfor" ID from "0x307"to"0x3B0" Change Message "IVI_ALM_01" ID from "0x304"to"0x351" Change Message "IVI_ALM_02" ID from "0x305"to"0x352" Change Message "IVI_BCM_01" ID from "0x306"to"0x353" Change Message "IVI_BCM_02" ID from "0x20F"to"0x23A" Change Message "IVI_BCM_03" ID from "0x20B"to"0x23B" Change Message "IVI_ADCU_01" ID from "0x202"to"0x2B2" Change Message "IVI_ADCU_04" ID from "0x209"to"0x2B3" Change Message "IVI_ADCU_05" ID from "0x20A"to"0x2B4" Change Message "IVI_PT_01" ID from "0x206"to"0x2B5" Change Message "IVI_Call" ID from "0x218"to"0x2C7" Change Message "IVI_HUD_01" ID from "0x207"to"0x2B1" Change Message "IVI_MFD_01" ID from "0x20C"to"0x358" Change Message "IVI_MFD_02" ID from "0x21A"to"0x359" Change Message "IVI_MFD_03" ID from "0x21D"to"0x35A" Change Message "MFD_FR" ID from "0x230"to"0x2A0" Change Message "MFD_FC" ID from "0x231"to"0x2A1" Change Message "MFD_FL" ID from "0x232"to"0x2A2" Change Message "MFD_RR" ID from "0x233"to"0x2A3" Change Message "MFD_RC" ID from "0x234"to"0x2A4" Change Message "MFD_RL" ID from "0x235"to"0x2A5" Change Message "SWP_HOD" ID from "0x240"to"0x293" Change Message "SWP_Switches" ID from "0x241"to"0x294" Change Message "ACU_info" ID from "0x2A"to"0x97" Change Message "ADCU_Body_req" ID from "0x66"to"0x20A" Change Message "BCM_ALM" ID from "0x250"to"0x270" Change Message "BCM_Authentication" ID from "0x339"to"0x334" Change Message "BCM_01" ID from "0x334"to"0x336" Change Message "BCM_02" ID from "0x335"to"0x337" Change Message "BCM_03" ID from "0x337"to"0x338" Change Message "BCM_04" ID from "0x338"to"0x339" Change Message "BCM_06" ID from "0x255"to"0x271" Change Message "CGW_01" ID from "0x256"to"0x278" Change Message "SGW_CBM_Auth" ID from "0x48"to"0x081" Change Message "BCM_SGW_auth" ID from "0x49"to"0x082" Change Message "DCM_FL" ID from "0x260"to"0x282" Change Message "DCM_FR" ID from "0x261"to"0x283" Change Message "DCM_RL" ID from "0x262"to"0x284" Change Message "DCM_RR" ID from "0x263"to"0x285" Change Message "DCM_ALM_FL" ID from "0x251"to"0x286" Change Message "DCM_ALM_FR" ID from "0x252"to"0x287" Change Message "DCM_ALM_RL" ID from "0x253"to"0x288" Change Message "DCM_ALM_RR" ID from "0x254"to"0x289" Change Message "SCUL" ID from "0x340"to"0x295" Change Message "SCUR" ID from "0x341"to"0x296" Change Message "WCBS_01" ID from "0x350"to"0x297" Change Message "WCBS_02" ID from "0x351"to"0x298" Change Message "TCU_01" ID from "0x2C0"to"0x260" Change Message "TCU_02" ID from "0x2C1"to"0x261" Change Message "TCU_AmbientTemp" ID from "0x2C2"to"0x262" Change Message "TCU_IVI" ID from "0x2C3"to"0x300" Change Message "APTC_TCU" ID from "0x2CA"to"0x265" Change Message "EVCOM_State_01" ID from "0x2CB"to"0x266" Change Message "EVCOM_State_02" ID from "0x2CC"to"0x267" Change Message "VCU_01" ID from "0x2C8"to"0x0D4" Change Message "VCU_MCU_03" ID from "0x46"to"0x95" Change Message "VCU_MCU_05" ID from "0x47"to"0x0D6" Change Message "VCU_DCDC" ID from "0x273"to"0x220" Change Message "VCU_POD" ID from "0x275"to"0x121" Change Message "VCU_BMS" ID from "0x0A1"to"0x0D1" Change Message "VCU_TCU" ID from "0x276"to"0x221" Change Message "POD_Status_01" ID from "0x370"to"0x240" Change Message "POD_Status_02" ID from "0x371"to"0x241" Change Message "POD_DCDC_01" ID from "0x375"to"0x242" Change Message "POD_DCDC_02" ID from "0x376"to"0x302" Change Message "POD_OBC_STATUS_01" ID from "0x377"to"0x243" Change Message "POD_OBC_STATUS_02" ID from "0x378"to"0x244" Change Message "POD_OBC_CHRGSTATION" ID from "0x379"to"0x245" Change Message "POD_OBC_STATUS_03" ID from "0x37A"to"0x313" Change Message "BMS_Insulation" ID from "0x390"to"0x3A2" Change Message "BMS_status_01" ID from "0xAE"to"0x0C1" Change Message "BMS_status_02" ID from "0xAF"to"0x0C2" Change Message "BMS_BatInfor_01" ID from "0x492"to"0x3A6" Change Message "BMS_BatInfor_02" ID from "0x495"to"0x3A7" Change Message "BMS_status_03" ID from "0x299"to"0x214" Change Message "BMS_DIRelayState" ID from "0x293"to"0x210" Change Message "BMS_Charge_02" ID from "0x294"to"0x213" Change Message "BMS_Charge_01" ID from "0x295"to"0x212" Change Message "BMS_status_04" ID from "0x296"to"0x215" Change Message "BMS_Charge_03" ID from "0x493"to"0x3A8" Change Message "BMS_Charge_04" ID from "0x494"to"0x3A9" Change Message "BMS_CellVoltage" ID from "0x29A"to"0x217" Change Message "BMS_CellTemp" ID from "0x321"to"0x218" Change Message "BMS_TCU" ID from "0x323"to"0x303" Change Message "BMS_Batcode" ID from "0x381"to"0x3A3" Change Message "BMS_ErrorInfo" ID from "0x382"to"0x304" Change Message "BMS_VersionInfor" ID from "0x3B1"to"0x3A4" Change Message "BMS_PRO" ID from "0x3B2"to"0x3A5" Change Message "MCU_01" ID from "0x7A"to"0x98" Change Message "MCU_Temperature_01" ID from "0x7B"to"0x392" Change Message "MCU_Temperature_02" ID from "0x7C"to"0x393" Change Message "MCU_02" ID from "0x7D"to"0x0F3" Change Message "MCU_DeratingStatus" ID from "0x2C5"to"0x252" Change Message "MCU_FailureCode" ID from "0x2C6"to"0x253" Change Message "MCU_SoftwareNumber" ID from "0x49A"to"0x3A0" Change Message "MCU_HardwareNumber" ID from "0x47B"to"0x3A1" Change Message "PRND" ID from "0x265"to"0x248" Change Message "ERA_01" ID from "0x22A"to"0x2D1" Change Message "CBM_BCM_auth" ID from "0x220"to"0x083" Change Message "CBM_BTMOD" ID from "0x221"to"0x2D0" Change Message "CBM_request_01" ID from "0x222"to"0x101" Change Message "CBM_request_02" ID from "0x223"to"0x102" Change Message "CBM_01" ID from "0x0A2"to"0x0F2" Change Message "CCU_CONV_01" ID from "0x090"to"0x0F8" Change Message "CCU_CONV_02" ID from "0x091"to"0x0F9" Change Message "CCU_ADCU" ID from "0x093"to"0x0FA" Change Message "ADCU_CCU" ID from "0x092"to"0x0E7" Change Message "WCBS1_DiagInfor" ID from "0x408"to"0x41F" Change Message "WCBS2_DiagInfor" ID from "0x41F"to"0x420" Change Message "DCM_FL_DiagInfor" ID from "0x420"to"0x42F" Change Message "DCM_FR_DiagInfor" ID from "0x42F"to"0x43B" Change Message "DCM_RR_DiagInfor" ID from "0x43B"to"0x43C" Change Message "HLR_DiagInfor" ID from "0x43C"to"0x43E" Change Message "HLL_DiagInfor" ID from "0x41E"to"0x41D" Change Message "ADCU_DiagInfor" ID from "0x41D"to"0x440" Change Message "IVI_DiagInfor" ID from "0x440"to"0x444" Change Message "HUD_DiagInfor" ID from "0x404"to"0x40D" Change Message "MFD_RR_DiagInfor" ID from "0x40D"to"0x417" Change Message "MFD_RL_DiagInfor" ID from "0x417"to"0x418" Change Message "MFD_RC_DiagInfor" ID from "0x418"to"0x419" Change Message "MFD_FR_DiagInfor" ID from "0x419"to"0x414" Change Message "MFD_FL_DiagInfor" ID from "0x414"to"0x415" Change Message "MFD_FC_DiagInfor" ID from "0x415"to"0x416" Change Message "SWP_DiagInfor" ID from "0x416"to"0x407" Change Message "POD_DiagInfor" ID from "0x407"to"0x447" Change Message "BMS_DiagInfor" ID from "0x447"to"0x413" Change Message "TCU_DiagInfor" ID from "0x413"to"0x448" Change Message "AIRPTC_DiagInfor" ID from "0x448"to"0x44E" Change Message "VCU_DiagInfor" ID from "0x44E"to"0x42C" Change Message "MCU_DiagInfor" ID from "0x42C"to"0x442" Change Message "ACU_DiagInfor" ID from "0x442"to"0x408"
V1.0.2 | 2023.9.20 | Qinxin |  |  | SGW_SG,CGW_SG | Change Message name from "IVI_ALM_01（0x351）“to"SGW_ALM_01（0x351)" Change Message name from "IVI_ALM_02（0x352）“to"SGW_ALM_02（0x352)" Change Message name from "IVI_BCM_01（0x353）“to"SGW_BCM_04（0x353)" Change Message name from "IVI_BCM_02（0x23A）“to"SGW_BCM_05（0x23A)" Change Message name from "IVI_BCM_03（0x23B）“to"SGW_BCM_06（0x23B)"
V1.0.2 | 2023.9.21 | Qinxin |  |  | SGW_SG,CGW_SG | 1，The CAN matrix is updated synchronously due to the changes of SSTS (such as body, chassis, entertainment, ADAS, power). 2，For details, see (CR-00051~CR-0064).
V1.1 | 2023.9.22 | Qinxin |  |  | SGW_SG,CGW_SG | Update version numbers from V1.0.2 to V1.1
V1.1 | 2023.9.26 | zhaofei |  |  | SGW_SG,CGW_SG | Change Signal "VCU_BS_U_Batt" length to '15',Resolution to '0.001',add receiver all ECU
V1.1 | 2023.10.8 | Qinxin |  |  | SGW_SG,CGW_SG | According to diagnostic specifications, modify the diagnostic request and response ID (exchange the diagnostic request ID and response ID)
V1.1 | 2023.10.8 | Qinxin |  |  | SGW_SG,CGW_SG | 1.Modify message names from SWP_Switches(0x293) to Switches_01(0x293) 2.Modify message&signal sender from SWP to Switches
V1.1 | 2023.10.8 | Qinxin |  |  | SGW_SG,CGW_SG | 1.Modify message names from SWP_HOD(0x294) to HOD_heating_01(0x294) 2.Modify message&signal sender from SWP to HOD_heating
V1.1 | 2023.10.8 | Qinxin |  |  | SGW_SG,CGW_SG | DiagReq_HOD_heating Modify message&signal sender from SWP to HOD_heating
V1.1 | 2023.10.8 | Qinxin |  |  | SGW_SG,CGW_SG | POD_DCDC_FaultStatus DiagReq_HOD_heating(0x789)&DiagReq_Switches(0x789),Modify message&signal receiver from SWP to HOD_heating
V1.1 | 2023.10.8 | Qinxin |  |  | SGW_SG,CGW_SG | Modify message&signal names from HOD_DiagInfor to HOD_heating_DiagInfor Modify message&signal sender from SWP to HOD_heating
V1.1 | 2023.10.8 | Qinxin |  |  | SGW_SG,CGW_SG | DiagReq_Switches(0x789) and DiagReq_Switches (0x786),Modify message&signal sender from SWP to Switches
V1.1 | 2023.10.8 | Qinxin |  |  | SGW_SG,CGW_SG | Modify the coding of ADCU_APA_04(0x202)ADCU_APSParkingMode
V1.1 | 2023.10.8 | Qinxin |  |  | SGW_SG,CGW_SG | Modify the coding of ADCU_APA_04(0X202)ADCU_BestGearAdvice
V1.1 | 2023.10.10 | Qinxin |  |  | SGW_SG,CGW_SG | Modify the initial value CGW_01（0x278）CGW_VehicleState from 0x0 to 0x1
V1.1 | 2023.10.12 | Qinxin |  |  | SGW_SG,CGW_SG | The customer proposed that the field of view of BV has only 2D 1 modes and no 3D mode, so delete signal IVI_ADCU_05（0x2B4）IVI_AVM_2DMODE
V1.1 | 2023.10.12 | Qinxin |  |  | SGW_SG,CGW_SG | ADCU_AVM_Dist_Front_Left，ADCU_AVM_Dist_Front_LeftLeft，ADCU_AVM_Dist_Front_Right，ADCU_AVM_Dist_Front_RightRight，ADCU_AVM_Dist_Rear_Left，ADCU_AVM_Dist_Rear_LeftLeft，ADCU_AVM_Dist_Rear_Right，ADCU_AVM_Dist_Rear_RightRight，ADCU_AVM_Dist_Front_CenterLeft，ADCU_AVM_Dist_Front_CenterRight，ADCU_AVM_Dist_Rear_CenterLeft，ADCU_AVM_Dist_Rear_CenterRight
V1.1 | 2023.10.12 | Qinxin |  |  | SGW_SG,CGW_SG | IVI_HUD_01（0x2B1）IVI_ScreenBrightnessSet 1. Modify signal description 2. Signal value description increased: 0xB~0x1F: Invalid 3. Change the initial value to 0x5
V1.1 | 2023.10.12 | Qinxin |  |  | SGW_SG,CGW_SG | Modify signal value description IVI_HUD_01（0x2B1）IVI_HUDALTITUDESet HUD_IVI(0x292)HUD_HeightSts SGW_TakePicCtrl IVI_MFDFL_FLashSet IVI_MFDFC_FLashSet
V1.1 | 2023.10.12 | Qinxin |  |  | SGW_SG,CGW_SG | Add new signal:BCM_02(0x337)BCM_TrunklightSts
V1.1 | 2023.10.23 | Qinxin |  |  | SGW_SG,CGW_SG | Change TCU_IVI（0x300）TCU_WindTempSts coding
V1.1 | 2023.10.23 | Qinxin |  |  | SGW_SG,CGW_SG | 1.Add new signal:BCM_07(0x33B)BCM_FrontWiperModeSts 2.SGW_BCM_05(0x23A)IVI_FrontWiperSwitch,add BCM receiver,change Signal Value Description
V1.1 | 2023.10.23 | Qinxin |  |  | SGW_SG,CGW_SG | add BCM receiver:DCM_FL_DoorFLLockSts,DCM_FR_DoorFRLockSts,DCM_RL_DoorRLLockSts,DCM_RR_DoorRRLockSts
V1.1 | 2023.10.23 | Qinxin |  |  | SGW_SG,CGW_SG | Change BCM_02（0x337）BCM_Backlightadjust coding
V1.1 | 2023.10.23 | Qinxin |  |  | SGW_SG,CGW_SG | ADCU_APA_01（0x0E4）ADCU_RCProcessBar，Change the physical maximum value to 100 and the bus maximum value to 0x64, expressed in %
V1.1 | 2023.10.23 | Qinxin |  |  | SGW_SG,CGW_SG | 1.ADCU_APA_03(0x0E6)ADCU_Slot_Length Change the unit from degree to cm 2.Add new signal:ADCU_Slot_Angle
V1.1 | 2023.10.27 | Qinxin |  |  | SGW_SG,CGW_SG | Change ADCU_APA_04(0x202)ADCU_APAReminderReq coding
V1.1 | 2023.10.24 | Qinxin |  |  | SGW_SG,CGW_SG | Delete signal: HUD_IVI(0x292)HUD_BrightnessModeSts & IVI_MFD_01(0x358)IVI_AutoScreenBacklight HUD_IVI(0x292)HUD_BrightnessSts,Modify the signal value from 31st gear to 50th gear, modify the physical maximum value to 50th gear, modify the signal length to 6th gear, and modify the signal start bit to 39
V1.1 | 2023.10.24 | Qinxin |  |  | SGW_SG,CGW_SG | Change cycle message to CE message: IVI_MFD_03 IVI_MFD_02 IVI_MFD_01 IVI_HUD_01 IVI_Call IVI_ADCU_05 IVI_ADCU_04 IVI_ADCU_02 IVI_ADCU_01 SGW_BCM_06 SGW_BCM_04 SGW_ALM_02 SGW_ALM_01 IVI_SteerWhPos SGW_ACU_01 SGW_DCM_01 SGW_BCM_02 SGW_BCM_01 SGW_IBS_01 SGW_AVAS SGW_VCU_01 SGW_TCU_01
V1.1 | 2023.10.24 | Qinxin |  |  | SGW_SG,CGW_SG | Delete message：IVI_Lamp(0x2C4) Delete signal:IVI_RearFogWithRGearSet
V1.1 | 2023.10.24 | Qinxin |  |  | SGW_SG | IVI_SteerWhPos（0x2C6）Change the packet name to SGW_SteerWhPos
V1.1 | 2023.10.26 | Qinxin |  |  | SGW_SG,CGW_SG | delete signal：TCU_02（0x261）Checksum_261 and MessageCounter_261
V1.1 | 2023.10.26 | Qinxin |  |  | SGW_SG,CGW_SG | EVCOM_State_01(0x266)EVCOM_UnderVoltageError and EVCOM_OverVoltageError,Change Signal Description. EVCOM_State_01(0x266)EVCOM_ActlOprtMode，Change signal value description. Delete signal:EVCOM_State_01(0x266)EVCOM_FailStatus,EVCOM_State_01(0x266)EVCOM_CompDeratingOprtStatus Add new signal: EVCOM_State_02(0x267) EVCOM_StallFault
V1.1 | 2023.10.26 | Qinxin |  |  | SGW_SG | TCU_01(0x260)TCU_EVCompState,Change signal value description.
V1.1 | 2023.10.26 | Qinxin |  |  | SGW_SG | Add new signal :ADCU_AHB(0x200)ADCU_LeftTurnLampReq,ADCU_RightTurnLampReq
V1.1 | 2023.10.26 | Qinxin |  |  | SGW_SG | ADCU_APA_01(0x0E4)ADCU_RCRequest,change Bit Length ,signal value description,physical maximum ADCU_APA_01(0x0E4)ADCU_APAMode,change physical maximum
V1.1 | 2023.10.27 | Qinxin |  |  | SGW_SG,CGW_SG | Modify the send and receiv relationship between 0x400 ~ 0x44F messages. According to the diagnostic function requirements.，delete IVI Receive.
V1.1 | 2023.10.30 | Qinxin |  |  | SGW_SG,CGW_SG | Add new message:SGW_Time(0x2C5) Add new signal:SGW_TimeInfoSecond，SGW_TimeInfoMinute，SGW_TimeInfoHour，SGW_TimeInfoDay，SGW_TimeInfoMonth，SGW_TimeValid
V1.1 | 2023.10.30 | Qinxin |  |  | SGW_SG | Delete signal: ADCU_AEB_01(0x0E2)ADCU_AEB_BrakeReqFunction,ADCU_AEB_TargetDecel_ReqValue
V1.1 | 2023.10.30 | Qinxin |  |  | SGW_SG,CGW_SG | ADCU_APA_01(0x0E4)ADCU_APAMaxSpeedReq,Modify signal unit, physical maximum from 255 to 30, signal length from 8 to 5，Invalid Value from 0xFF to 0x1F
V1.1 | 2023.10.30 | Qinxin |  |  | SGW_SG,CGW_SG | ADCU_APA_01(0x0E4)ADCU_RCSuspendReason,delete signal unit
V1.1 | 2023.10.30 | Qinxin |  |  | SGW_SG,CGW_SG | SGW_Time（0x234）,Diagnostics make a requirement that all ECUs receive
V1.1 | 2023.10.30 | Qinxin |  |  | SGW_SG,CGW_SG | Delete signal:IVI_HUD_01(0x2B1)IVI_HUDOnOffSet,HUD_IVI(0x292)HUD_OnOffSts.The HUD does not process soft switch signals.
V1.1 | 2023.10.30 | Qinxin |  |  | SGW_SG,CGW_SG | Change change physical maximum value from 5 to 3;changge Signal Value Description.
V1.1 | 2023.10.31 | Qinxin |  |  | SGW_SG,CGW_SG | 1.Change message name: DiagResp_BCM→DiagResp_BCM1 DiagReq_BCM→DiagReq_BCM1 BCM_DiagInfor→BCM1_DiagInfor 2.Add new message: DiagResp_BCM2,DiagReq_BCM2,BCM2_DiagInfor
V1.2 | 2023.10.31 | Qinxin |  |  | SGW_SG,CGW_SG | Update version numbers from V1.1 to V1.2
V0.1.3 | 2023.11.09 | Qinxin |  |  | SGW_SG,CGW_SG | Changed version number from V1.2 to V0.1.3 according to latest Version Digit Description
V0.1.3 | 2023.11.09 | Qinxin |  |  | SGW_SG,CGW_SG | Update sheet content：Legend and CRC Rule
V0.1.3 | 2023.11.10 | Qinxin |  |  | SGW_SG,CGW_SG | BMS_status_03(0x214)BMS_PackVoltage,BMS_LinkVoltage,Change signal receiver
V0.1.3 | 2023.11.13 | Qinxin |  |  | SGW_SG,CGW_SG | Modify the signal names of Checksum and Message Counter to match the message ID
V0.1.3 | 2023.11.15 | Qinxin |  |  | SGW_SG,CGW_SG | ECU that supports partial network management and adds PNC signals ECU_PNI ECU_PNC0 ECU_PNC1 ECU_PNC2 ECU_PNC3 ECU_PNC4 ECU_PNC5 ECU_PNC6 ECU_PNC7 ECU_PNC8 ECU_PNC9 ECU_PNC10 ECU_PNC11 ECU_PNC12 ECU_PNC13 ECU_PNC14 ECU_PNC15 ECU_PNC16 ECU_PNC17 ECU_PNC18 ECU_PNC19 ECU_PNC20 ECU_PNC21 ECU_PNC22 ECU_PNC23 ECU_PNC24 ECU_PNC25 ECU_PNC26 ECU_PNC27 ECU_PNC28 ECU_PNC29 ECU_PNC30 ECU_PNC31 ECU_PNC32 ECU_PNC33 ECU_PNC34 ECU_PNC35 ECU_PNC36 ECU_PNC37 ECU_PNC38 ECU_PNC39
V0.1.3 | 2023.11.15 | Qinxin |  |  | SGW_SG,CGW_SG | Add new signal:IVI_HUDOnOffSet,HUD_OnOffSts,HUD_BrightnessSet
V0.1.3 | 2023.11.16 | Qinxin |  |  | SGW_SG,CGW_SG | ADCU_FWASterAngSpdReq(0x0E8) ,Bit Length from 16 to 8;Resolution from 0.1 to 10;Initial Value from 0xFFFE to 0xFE;Invalid Value from 0xFFFF to 0xFF
V0.2.0 | 2023.11.20 | Qinxin |  |  | SGW_SG,CGW_SG | Add PNC signal Signal Value Description
V0.2.0 | 2023.11.20 | Qinxin |  |  | SGW_SG,CGW_SG | Modify CGW_VehicleState remarks
V0.2.0 | 2023.11.29 | Qinxin |  |  | SGW_SG,CGW_SG | Delete message:ERA_01(0x2D1) Delete signal： ERA_E_CALL_display_request ERA_EmgcCallFlrSts ERA_E_Call_Hour ERA_E_Call_Minute ERA_E_Call_Second
V0.2.0 | 2023.12.06 | Qinxin |  |  | SGW_SG | Change TCU_IVI(0x300)TCU_AirCirclnSts Signal Value Description from 0x1:Exrernal to 0x1: External
V0.2.0 | 2023.12.06 | Qinxin |  |  | SGW_SG,CGW_SG | Change signal IBS_Status_03(0x0B4)IBS_VehicleSpeed initial value from 0x168 to 0x0
V0.2.0 | 2023.12.06 | Qinxin |  |  | SGW_SG | Change signal SCUL(0x295)SCU_L_DsSeatBackPos ,SCU_L_DsSeatHeightPos,SCU_L_DsSeatSlidePos Physical maximum from 255 to 100 Bus maximum from 0xFF to 0x64 Initial value from 0x0 to 0xFE Invalid value to 0xFF Unit to %
V0.2.0 | 2023.12.06 | Qinxin |  |  | SGW_SG | Change signal SCUR(0x296)SCU_R_DsSeatBackPos, SCU_R_DsSeatHeightPos,SCU_R_DsSeatSlidePos Physical maximum from 255 to 100 Bus maximum from 0xFF to 0x64 Initial value from 0x0 to 0xFE Invalid value to 0xFF Unit to %
V0.2.0 | 2023.12.06 | Qinxin |  |  | SGW_SG | Change signal DCM_FL(0x282)DCM_FL_LeftMirrorHorizontalPos ,DCM_FL_LeftMirrorVerticalPos Physical maximum from 255 to 100 Bus maximum from 0xFF to 0x64 Initial value from 0x0 to 0xFE Invalid value to 0xFF Unit to %
V0.2.0 | 2023.12.06 | Qinxin |  |  | SGW_SG | Change signal DCM_FR(0x283)DCM_FR_RightMirrorHorizontalPos，DCM_FR_RightMirrorVerticalPos Physical maximum from 255 to 100 Bus maximum from 0xFF to 0x64 Initial value from 0x0 to 0xFE Invalid value to 0xFF Unit to %
V0.2.0 | 2023.12.06 | Qinxin |  |  | SGW_SG | Change signal DCM_RL(0x284)DCM_RL_RLWindowLockSts Signal Value Description from 右后窗禁止状态 / Front right window disabled to The signal description error needs to be changed to 左后车窗禁止状态/Rear left window disabled
V0.2.0 | 2023.12.06 | Qinxin |  |  | SGW_SG | Change signal DCM_FR(0x283)DCM_FR_FRWindowLockSts Signal Value Description from 乘客车窗锁止控制/ Passenger window lock control to The signal description error needs to be changed to 副驾窗禁止状态/ Passenger window disabled
V1.0.0 | 2023.12.25 | Qinxin | Liuyingying Wangchunzhe |  | SGW_SG,CGW_SG | Update version numbers from V0.2.0 to V1.0.0
V1.0.0 | 2023.12.25 | Qinxin | Liuyingying Wangchunzhe |  | SGW_SG | Change node ECU name from FWA to EPS
V1.1.0 | 2023.12.25 | Qinxin | Liuyingying Wangchunzhe |  | SGW_SG,CGW_SG | Add new message:DiagReq_ALL(0x7FF),CGW_VIN1(),CGW_VIN2(),CGW_VIN3VER() Add new signal: DiagReq_ALL(0x7FF)ALL_DiagReq
V1.1.0 | 2023.12.25 | Qinxin | Liuyingying Wangchunzhe |  | SGW_SG,CGW_SG | Add new message:CGW_VIN1（0x380）,CGW_VIN2（0x381）,CGW_VIN3VER（0x382） Add new signal: CGW_VIN1（0x380）CGW_VIN0 CGW_VIN1（0x380）CGW_VIN1 CGW_VIN1（0x380）CGW_VIN2 CGW_VIN1（0x380）CGW_VIN3 CGW_VIN1（0x380）CGW_VIN4 CGW_VIN1（0x380）CGW_VIN5 CGW_VIN1（0x380）CGW_VIN6 CGW_VIN1（0x380）CGW_VIN7 CGW_VIN2（0x381）CGW_VIN8 CGW_VIN2（0x381）CGW_VIN9 CGW_VIN2（0x381）CGW_VIN10 CGW_VIN2（0x381）CGW_VIN11 CGW_VIN2（0x381）CGW_VIN12 CGW_VIN2（0x381）CGW_VIN13 CGW_VIN2（0x381）CGW_VIN14 CGW_VIN2（0x381）CGW_VIN15 CGW_VIN3VER（0x382）CGW_VIN16 CGW_VIN3VER（0x382）CGW_VERSION1 CGW_VIN3VER（0x382）CGW_VERSION2
V1.1.0 | 2023.12.25 | Qinxin | Liuyingying Wangchunzhe |  | SGW_SG | Change message VCU_MCU_01(0x094) name from VCU_MCU_01 to VCU_IBS_01
V1.0.0 | 2023.12.25 | Qinxin | Liuyingying Wangchunzhe |  | SGW_SG | Change signal BCM_03(0x338) BCM_MainBeamReq,BCM_FrontFogLampReq,BCM_DippedBeamReq Value Description from 0x0: No Request to 0x0: Reserved
V1.0.0 | 2023.12.25 | Qinxin | Liuyingying Wangchunzhe |  | SGW_SG | Change signal Switches_01(0x293)SWP_MainBeamReq name from SWP_MainBeamReq to Switches_MainBeamReq node name from SWP to Switches Change signal Switches_01(0x293)SWP_ChangeLaneSW name from SSWP_ChangeLaneSW to Switches_ChangeLaneSW node name from SWP to Switches Change signal Switches_01(0x293)SWP_MainBeamReq Description from 0x0: No Request to 0x0: Reserved name from SWP_MainBeamBlinkReq to Switches_MainBeamBlinkReq
V1.0.0 | 2023.12.25 | Qinxin | Liuyingying Wangchunzhe |  | SGW_SG | Change signal Switches_01(0x293)SWP_TurnSW name from SWP_TurnSW to Switches_TurnSW node name from SWP to Switches
V1.0.0 | 2023.12.25 | Qinxin | Liuyingying Wangchunzhe |  | SGW_SG | Change signal ACU_info(0x97)ACU_DriverSeatBeltSts Value Description from 0x0: Untied 0x1: Tied to 0x0: UNTIED 0x1: TIED
V1.0.0 | 2023.12.25 | Qinxin | Liuyingying Wangchunzhe |  | SGW_SG | Delete signal:MFD_RL(0x2A5) MFD_RL_LeftStopLampSts
V1.0.0 | 2023.12.25 | Qinxin | Liuyingying Wangchunzhe |  | SGW_SG | Delete signal:MFD_RR(0x2A3) MFD_RR_RightStopLampSts
V1.0.0 | 2023.12.25 | Qinxin | Liuyingying Wangchunzhe |  | SGW_SG | Delete signal:HLL(0x280) HLL_DRLSts
V1.0.0 | 2023.12.25 | Qinxin | Liuyingying Wangchunzhe |  | SGW_SG | Delete signal:HLR(0x281) HLR_DRLSts
V1.0.0 | 2023.12.25 | Qinxin | Liuyingying Wangchunzhe |  | SGW_SG | Change signal BCM_03(0x338) BCM_FLHandleLightReq Value Description from 0x0: No Request to 0x0: Reserved
V1.0.0 | 2023.12.25 | Qinxin | Liuyingying Wangchunzhe |  | SGW_SG | Change signal BCM_03(0x338) BCM_FRHandleLightReq Value Description from 0x0: No Request to 0x0: Reserved
V1.0.0 | 2023.12.25 | Qinxin | Liuyingying Wangchunzhe |  | SGW_SG | Change signal BCM_03(0x338) BCM_RLHandleLightReq Value Description from 0x0: No Request to 0x0: Reserved
V1.0.0 | 2023.12.25 | Qinxin | Liuyingying Wangchunzhe |  | SGW_SG | Change signal BCM_03(0x338) BCM_RRHandleLightReq Value Description from 0x0: No Request to 0x0: Reserved
V1.0.0 | 2023.12.25 | Qinxin | Liuyingying Wangchunzhe |  | SGW_SG | Delete signal:BCM_02（0x337）BCM_LeftTurnLampReq
V1.0.0 | 2023.12.25 | Qinxin | Liuyingying Wangchunzhe |  | SGW_SG | Delete signal:BCM_02（0x337）BCM_RightTurnLampReq
V1.0.0 | 2023.12.25 | Qinxin | Liuyingying Wangchunzhe |  | SGW_SG | Delete signal:BCM_02（0x337）BCM_TurnLampSerialReq
V1.0.0 | 2023.12.25 | Qinxin | Liuyingying Wangchunzhe |  | SGW_SG | Add new message:BCM_09（0x0C0） Add new signal:BCM_09（0x0C0）BCM_leftTurnLampReq
V1.0.0 | 2023.12.25 | Qinxin | Liuyingying Wangchunzhe |  | SGW_SG | Add new message:BCM_09（0x0C0） Add new signal:BCM_09（0x0C0） BCM_RightTurnLampReq
V1.0.0 | 2023.12.25 | Qinxin | Liuyingying Wangchunzhe |  | SGW_SG | Add new message:BCM_09（0x0C0） Add new signal:BCM_09（0x0C0） BCM_TurnLampSerialReq
V1.0.0 | 2023.12.25 | Qinxin | Liuyingying Wangchunzhe |  | SGW_SG | Add new signal:BCM_03(0x338)BCM_HazardWarnSts
V1.0.0 | 2023.12.25 | Qinxin | Liuyingying Wangchunzhe |  | SGW_SG | Change signal SGW_BCM_01(0x237)IVI_hcmHeightSet name from IVI_hcmHeightSet to IVI_HeadLampHeightSet Change signal SGW_BCM_01(0x237)IVI_hcmHeightSet Description from Hcm height set to 大灯高度调节设置信号/The headlamp height set signal
V1.0.0 | 2023.12.25 | Qinxin | Liuyingying Wangchunzhe |  | SGW_SG | Delete signal:HLR(0x281) HLR_DRLSts
V1.0.0 | 2023.12.25 | Qinxin | Liuyingying Wangchunzhe |  | SGW_SG | Delete signal:HLR(0x280) HLL_HeightSetSts
V1.0.0 | 2023.12.25 | Qinxin | Liuyingying Wangchunzhe |  | SGW_SG | Change signal SGW_BCM_01(0x237)IVI_PosnLmpSet Description to 位置灯控制信号 Position light control signal
V1.0.0 | 2023.12.25 | Qinxin | Liuyingying Wangchunzhe |  | SGW_SG | Change signal BCM_03（0x338）BCM_HeightSetSts Value Description from 0x6:fault to0x6:Reserved
V1.0.0 | 2023.12.25 | Qinxin | Liuyingying Wangchunzhe |  | SGW_SG | Message SCUL(0x295) delete receiver :ACU Signal SCUL(0x295) SCU_L_DsSeatBackPos SCU_L_DsSeatHeightPos SCU_L_DsSeatSlidePos delete receiver :ACU
V1.0.0 | 2023.12.25 | Qinxin | Liuyingying Wangchunzhe |  | SGW_SG | Message SCUR(0x296) delete receiver :ACU Signal SCUR(0x296) SCU_R_DsSeatHeightPos SCU_R_DsSeatSlidePos SCU_R_DsSeatBackPos SCU_R_WelcomeReq delete receiver :ACU
V1.0.0 | 2023.12.25 | Qinxin | Liuyingying Wangchunzhe |  | SGW_SG | Message YRS_02(0x0F6) delete receiver :ACU Signal YRS_02(0x0F6) YRS_LgtA Checksum_0F6 MessageCounter_0F6 YRS_LatA delete receiver :ACU Message YRS_01(0x0F5) delete receiver :ACU Signal YRS_01(0x0F5) YRS_YawRate Checksum_0F5 MessageCounter_0F5 delete receiver :ACU
V1.0.0 | 2023.12.25 | Qinxin | Liuyingying Wangchunzhe |  | SGW_SG | Signal VCU_MCU_03(0x095) VCU_BrakepedalStatus delete receiver :ACU
V1.0.0 | 2023.12.25 | Qinxin | Liuyingying Wangchunzhe |  | SGW_SG | Message VCU_MCU_01(0x094) delete receiver :ACU Signal VCU_MCU_01(0x094) VCU_MotorActualSpeed VCU_MotorActualSpeedValid delete receiver :ACU
V1.0.0 | 2023.12.25 | Qinxin | Liuyingying Wangchunzhe |  | SGW_SG | Delete signal:ACU_info(0x97) ACU_SecondMiddleSeatBeltSts ACU_SecondMiddleSts ACU_RMSeatBeltStatusValid
V1.0.0 | 2023.12.25 | Qinxin | Liuyingying Wangchunzhe |  | SGW_SG | Delete signal BCM_03(0x338) BCM_PosLampSts BCM_DippedBeamSts BCM_MainBeamSts BCM_RearFogLampSts BCM_FrontFogLampSts comments Signal BCM_03(0x338)BCM_RearFogLampSts add new receiver :IVI
V1.0.0 | 2023.12.25 | Qinxin | Liuyingying Wangchunzhe |  | SGW_SG | Delete signal:SGW_BCM_01(0x237)IVI_KApporPuddleLOn Change signal SGW_BCM_01(0x237)IVI_PosLampAndDRLSet Description from position light follow-up set to 位置灯随昼行灯开关设置信号/Position lamp on with DRL setting signal Change signal SGW_BCM_01(0x237)IVI_parkAutoCloseDRLSet Description from parking automatically turns off the daytime driving light set to 驻车自动关闭日行灯控制信号/Parking turn off DRL automatically set Change signal SGW_BCM_01(0x237)IVI_FrontFogWithDippedBeamSet Description from Follow the front fog lamp set to 前雾灯随近光灯开启设置/Front fog lamp on with dipped beam set Change signal SGW_BCM_01(0x237)IVI_DippedBeamSet Description from近光灯控制信号Low beam control signal to 近光灯控制信号Dipped beam control signal
V1.0.0 | 2023.12.25 | Qinxin | Liuyingying Wangchunzhe |  | SGW_SG | Delete signal BCM_02(0x337) BCM_LeftTurnIndcrLampReq BCM_RightTurnIndcrLampReq BCM_LeftTurnLampDouReq BCM_RightTurnLampDouReq
V1.0.0 | 2023.12.25 | Qinxin | Liuyingying Wangchunzhe |  | SGW_SG | Change signal SCUL(0x295)SCU_L_EasyEntrySts Description fromThe welcome function enables the signal to 主驾迎宾使能状态/Driver welcome enable status Change signal SCUL(0x295)SCU_L_EasyEntrySts Value Description from 0x0: Enable 0x1: Disable to 0x0: Disable 0x1: Enable
V1.0.0 | 2023.12.25 | Qinxin | Liuyingying Wangchunzhe |  | SGW_SG | Change signal SCUR(0x296)SCU_R_EasyEntrySts Description from SCU_R迎宾功能使能信号The SCU_R welcome function enables the signal to 副驾迎宾使能状态/Passenger welcome enable status Change signal SCUR(0x296)SCU_R_EasyEntrySts Value Description from 0x0: Enable 0x1: Disable to 0x0: Disable 0x1: Enable
V1.0.0 | 2023.12.25 | Qinxin | Liuyingying Wangchunzhe |  | SGW_SG | Change signal SGW_SCU_L_01(0x103)IVI_L_DsSeatBackPos Description from IVI主驾座椅滑轨百分比请求/IVI driver seat slide percentage request to 主驾座椅靠背百分比请求/Driver seat backrest percentage request Change signal SGW_SCU_L_01(0x103)IVI_L_DsSeatBackPos Initial Value (Hex) from 0x0 to 0xFE Message SGW_SCU_L_01(0x103) delete receiver : BCM
V1.0.0 | 2023.12.25 | Qinxin | Liuyingying Wangchunzhe |  | SGW_SG | Change signal SGW_SCU_L_01(0x103)IVI_L_DsSeatHeightPos Description from IVI主驾座椅高度百分比请求/IVI driver seat height percentage request to 主驾座椅高度百分比请求/Driver seat height percentage request Change signal SGW_SCU_L_01(0x103)IVI_L_DsSeatBackPos Initial Value (Hex) from 0x0 to 0xFE Message SGW_SCU_L_01(0x103) delete receiver : BCM
V1.0.0 | 2023.12.25 | Qinxin | Liuyingying Wangchunzhe |  | SGW_SG | Change signal SGW_SCU_L_01(0x103)IVI_L_DsSeatSlidePos Description from IVI主驾座椅高度百分比请求/IVI driver seat height percentage request to 主驾座椅高度百分比请求/Driver seat height percentage request Change signal SGW_SCU_L_01(0x103)IVI_L_DsSeatBackPos Initial Value (Hex) from 0x0 to 0xFE Message SGW_SCU_L_01(0x103) delete receiver : BCM
V1.0.0 | 2023.12.25 | Qinxin | Liuyingying Wangchunzhe |  | SGW_SG | Change signal SGW_SCU_R_01(0x104)IVI_R_DsSeatSlidePos Description fromIVI副驾座椅滑轨百分比请求/IVI passenger seat slide percentage request to 副驾座椅滑轨百分比请求/Passenger seat slide percentage request Change signal SGW_SCU_R_01(0x104)IVI_R_DsSeatSlidePos Initial Value (Hex) from 0x0 to 0xFE Message SGW_SCU_L_01(0x103) delete receiver : BCM
V1.0.0 | 2023.12.25 | Qinxin | Liuyingying Wangchunzhe |  | SGW_SG | Change signal SGW_SCU_R_01(0x104)IVI_R_DsSeatHeightPos Description from IVI副驾座椅高度百分比请求/IVI passenger seat height percentage request to 副驾座椅高度百分比请求/Passenger seat height percentage request Change signal SGW_SCU_R_01(0x104)IVI_R_DsSeatSlidePos Initial Value (Hex) from 0x0 to 0xFE Message SGW_SCU_R_01(0x104) delete receiver : BCM
V1.0.0 | 2023.12.25 | Qinxin | Liuyingying Wangchunzhe |  | SGW_SG | Change signal SGW_SCU_R_01(0x104)IVI_R_DsSeatBackPos Description from IVI副驾座椅高度百分比请求/IVI passenger seat height percentage request to 副驾座椅高度百分比请求/Passenger seat height percentage request Change signal SGW_SCU_R_01(0x104)IVI_R_DsSeatSlidePos Initial Value (Hex) from 0x0 to 0xFE Message SGW_SCU_R_01(0x104) delete receiver : BCM
V1.0.0 | 2023.12.25 | Qinxin | Liuyingying Wangchunzhe |  | SGW_SG | Change signal SGW_DCM_01(0x233)IVI_LeftMirrorHorizontalPos Signal Max. Value (phys) from 255 to 100 Signal Max. Value (Hex) from 0xFF to 0x64 Initial Value (Hex) from 0x0 to 0xFE Invalid Value(Hex) to 0xFF
V1.0.0 | 2023.12.25 | Qinxin | Liuyingying Wangchunzhe |  | SGW_SG | Change signal SGW_DCM_01(0x233)IVI_LeftMirrorVerticalPos Signal Max. Value (phys) from 255 to 100 Signal Max. Value (Hex) from 0xFF to 0x64 Initial Value (Hex) from 0x0 to 0xFE Invalid Value(Hex) to 0xFF
V1.0.0 | 2023.12.25 | Qinxin | Liuyingying Wangchunzhe |  | SGW_SG | Change signal SGW_DCM_01(0x233)IVI_RightMirrorHorizontalPos Signal Max. Value (phys) from 255 to 100 Signal Max. Value (Hex) from 0xFF to 0x64 Initial Value (Hex) from 0x0 to 0xFE Invalid Value(Hex) to 0xFF
V1.0.0 | 2023.12.25 | Qinxin | Liuyingying Wangchunzhe |  | SGW_SG | Change signal SGW_DCM_01(0x233)IVI_RightMirrorVerticalPos Signal Max. Value (phys) from 255 to 100 Signal Max. Value (Hex) from 0xFF to 0x64 Initial Value (Hex) from 0x0 to 0xFE Invalid Value(Hex) to 0xFF
V1.0.0 | 2023.12.25 | Qinxin | Liuyingying Wangchunzhe |  | SGW_SG | Change signal SCUL (0x295) SCU_L_WelcomeReq Msg Send Type from Cycle to CE Msg Cycle Time Fast(ms) to 20 Msg Nr. Of Reption to 3 Msg Delay Time(ms) to 20 Description from 座椅迎宾请求 Seat welcome request to 主驾迎宾请求/Driver's welcome request
V1.0.0 | 2023.12.25 | Qinxin | Liuyingying Wangchunzhe |  | SGW_SG | Change signal SCUR (0x296) SCU_R_WelcomeReq Msg Send Type from Cycle to CE Description from 副驾迎宾设置信号/Passenger welcome set signal to 副驾迎宾请求 Passenger welcome request
V1.0.0 | 2023.12.25 | Qinxin | Liuyingying Wangchunzhe |  | SGW_SG | Change signal HOD_heating_01 (0x294) SWP_HODHEAT_HeatSts Value Description from 0x0: OFF 0x1: ON 0x7: ERROR to 0x0: OFF 0x1: ON Bit Length (Bit) from 3 to 1 Signal Name from SWP_HODHEAT_HeatSts to HOD_Heating_SteerWhHeatSts Signal Max. Value (phys) from 7 to 1 Signal Max. Value (Hex) from 0x7 to 0x1
V1.0.0 | 2023.12.25 | Qinxin | Liuyingying Wangchunzhe |  | SGW_SG | Change signal IVI_MFD_02（0x359）IVI_MFDFL_LumiLvSet Signal Max. Value (phys) from10 to 11 Signal Max. Value (Hex) from 0xA to 0xB Value Description from 0x0: NO_COMMAND 0x1: LV1 0x2: LV1 0x3: LV3 0x4: LV4 0x5: LV5 0x6: LV6 0x7: LV7 0x8: LV8 0x9: LV9 0xA: LV10 to 0x0: NO_COMMAND 0x1: LV1 0x2: LV1 0x3: LV3 0x4: LV4 0x5: LV5 0x6: LV6 0x7: LV7 0x8: LV8 0x9: LV9 0xA: LV10 0xB: Breath
V1.0.0 | 2023.12.25 | Qinxin | Liuyingying Wangchunzhe |  | SGW_SG | Change signal IVI_MFD_02（0x359）IVI_MFDFR_LumiLvSet Signal Max. Value (phys) from10 to 11 Signal Max. Value (Hex) from 0xA to 0xB Value Description from 0x0: NO_COMMAND 0x1: LV1 0x2: LV1 0x3: LV3 0x4: LV4 0x5: LV5 0x6: LV6 0x7: LV7 0x8: LV8 0x9: LV9 0xA: LV10 to 0x0: NO_COMMAND 0x1: LV1 0x2: LV1 0x3: LV3 0x4: LV4 0x5: LV5 0x6: LV6 0x7: LV7 0x8: LV8 0x9: LV9 0xA: LV10 0xB: Breath
V1.0.0 | 2023.12.25 | Qinxin | Liuyingying Wangchunzhe |  | SGW_SG | Change signal IVI_MFD_02（0x359）IVI_MFDFC_LumiLvSet Signal Max. Value (phys) from10 to 11 Signal Max. Value (Hex) from 0xA to 0xB Value Description from 0x0: NO_COMMAND 0x1: LV1 0x2: LV1 0x3: LV3 0x4: LV4 0x5: LV5 0x6: LV6 0x7: LV7 0x8: LV8 0x9: LV9 0xA: LV10 to 0x0: NO_COMMAND 0x1: LV1 0x2: LV1 0x3: LV3 0x4: LV4 0x5: LV5 0x6: LV6 0x7: LV7 0x8: LV8 0x9: LV9 0xA: LV10 0xB: Breath
V1.0.0 | 2023.12.25 | Qinxin | Liuyingying Wangchunzhe |  | SGW_SG | Change signal IVI_MFD_03（0x35A）IVI_ MFDRR_ LumiLvSet Signal Max. Value (phys) from10 to 11 Value Description from 0x0: NO_COMMAND 0x1: LV1 0x2: LV1 0x3: LV3 0x4: LV4 0x5: LV5 0x6: LV6 0x7: LV7 0x8: LV8 0x9: LV9 0xA: LV10 to 0x0: NO_COMMAND 0x1: LV1 0x2: LV1 0x3: LV3 0x4: LV4 0x5: LV5 0x6: LV6 0x7: LV7 0x8: LV8 0x9: LV9 0xA: LV10 0xB: Breath
V1.0.0 | 2023.12.25 | Qinxin | Liuyingying Wangchunzhe |  | SGW_SG | Change signal IVI_MFD_03（0x35A）IVI_MFDRL_LumiLvSet Signal Max. Value (phys) from10 to 11 Value Description from 0x0: NO_COMMAND 0x1: LV1 0x2: LV1 0x3: LV3 0x4: LV4 0x5: LV5 0x6: LV6 0x7: LV7 0x8: LV8 0x9: LV9 0xA: LV10 to 0x0: NO_COMMAND 0x1: LV1 0x2: LV1 0x3: LV3 0x4: LV4 0x5: LV5 0x6: LV6 0x7: LV7 0x8: LV8 0x9: LV9 0xA: LV10 0xB: Breath
V1.0.0 | 2023.12.25 | Qinxin | Liuyingying Wangchunzhe |  | SGW_SG | Change signal IVI_MFD_03（0x35A）IVI_MFDRC_LumiLvSet Signal Max. Value (phys) from10 to 11 Value Description from 0x0: NO_COMMAND 0x1: LV1 0x2: LV1 0x3: LV3 0x4: LV4 0x5: LV5 0x6: LV6 0x7: LV7 0x8: LV8 0x9: LV9 0xA: LV10 to 0x0: NO_COMMAND 0x1: LV1 0x2: LV1 0x3: LV3 0x4: LV4 0x5: LV5 0x6: LV6 0x7: LV7 0x8: LV8 0x9: LV9 0xA: LV10 0xB: Breath
V1.0.0 | 2023.12.25 | Qinxin | Liuyingying Wangchunzhe |  | SGW_SG | Delete message:BCM_SGW_auth（0x082） Delete signal:BCM_SGW_auth（0x082）BCM_ChallengeFrame1
V1.0.0 | 2023.12.25 | Qinxin | Liuyingying Wangchunzhe |  | SGW_SG | Add new signal:BMS_SGW_01（0x3E0）BMS_FeedEnergySts
V1.0.0 | 2023.12.25 | Qinxin | Liuyingying Wangchunzhe |  | SGW_SG | Add new signal:BMS_SGW_01（0x3E0）BMS_DirveDiscSts
V1.0.0 | 2023.12.25 | Qinxin | Liuyingying Wangchunzhe |  | SGW_SG | Change message DiagReq_EPS（0x7A9） name from DiagReq_FWA to DiagReq_EPS Change message DiagResp_EPS（0x729） name from DiagResp_FWA toDiagRsp_EPS
V1.0.0 | 2023.12.25 | Qinxin | Liuyingying Wangchunzhe |  | SGW_SG | Add new signal:SCUL（0x295）SCU_L_MotorFaultWarn
V1.0.0 | 2023.12.25 | Qinxin | Liuyingying Wangchunzhe |  | SGW_SG | Add new signal:IBS_Status_04 (0x0BA) IBS_DTCActive
V1.0.0 | 2023.12.25 | Qinxin | Liuyingying Wangchunzhe |  | SGW_SG | Delete message:BCM_TPMS_FL（0x330） Delete signal:BCM_TPMS_FL（0x330）BCM_FLTpmsSensorFailureSts BCM_FLTpmsWheellPressureWarnSts BCM_FLTpmsRapidLeakWarnSts BCM_FLTpmsWheelTempWarn_St BCM_FLTpmsBatterySts BCM_FLTpmsWheellPressure BCM_FLTpmsWheelTemp
V1.0.0 | 2023.12.25 | Qinxin | Liuyingying Wangchunzhe |  | SGW_SG | Delete message:BCM_TPMS_FL（0x330） Delete signal: checksum_330 MessageCounter_330
V1.0.0 | 2023.12.25 | Qinxin | Liuyingying Wangchunzhe |  | SGW_SG | Delete message:BCM_TPMS_FR（0x331） Delete signal:BCM_FRTpmsSensorFailureSts BCM_FRTpmsWheellPressureWarnSts BCM_FRTpmsRapidLeakWarnSts BCM_FRTpmsBatterySts BCM_FRTpmsWheellPressure BCM_FRTpmsWheelTemp
V1.0.0 | 2023.12.25 | Qinxin | Liuyingying Wangchunzhe |  | SGW_SG | Delete message:BCM_TPMS_FR（0x331） Delete signal: checksum_331 MessageCounter_331 BCM_FRTpmsWheelTempWarn_St
V1.0.0 | 2023.12.25 | Qinxin | Liuyingying Wangchunzhe |  | SGW_SG | Delete message:BCM_TPMS_RL（0x332） Delete signal: checksum_332 MessageCounter_332 BCM_RLTpmsWheellPressureWarnSts
V1.0.0 | 2023.12.25 | Qinxin | Liuyingying Wangchunzhe |  | SGW_SG | Delete message:BCM_TPMS_RL（0x332） Delete signal: BCM_RLTpmsSensorFailureSts BCM_RLTpmsRapidLeakWarnSts BCM_RLTpmsWheelTempWarn_St BCM_RLTpmsBatterySts BCM_RLTpmsWheellPressure BCM_RLTpmsWheelTemp
V1.0.0 | 2023.12.25 | Qinxin | Liuyingying Wangchunzhe |  | SGW_SG | Delete message:BCM_TPMS_RR（0x333） Delete signal: checksum_332 MessageCounter_332 BCM_RRTpmsSensorFailureSts BCM_RRTpmsRapidLeakWarnSts BCM_RRTpmsWheelTempWarn_St BCM_RRTpmsBatterySts BCM_RRTpmsWheellPressure BCM_RRTpmsWheelTemp
V1.0.0 | 2023.12.25 | Qinxin | Liuyingying Wangchunzhe |  | SGW_SG | Delete message:BCM_TPMS_RR（0x333） Delete signal: BCM_RRTpmsWheellPressureWarnSts
V1.0.0 | 2023.12.25 | Qinxin | Liuyingying Wangchunzhe |  | SGW_SG | Add new signal:IBS_Status_03（0x0B4）IBS_TireMonSysSts
V1.0.0 | 2023.12.25 | Qinxin | Liuyingying Wangchunzhe |  | SGW_SG | Add new signal:IBS_Status_03（0x0B4）IBS_TPMS_InitializationSts
V1.0.0 | 2023.12.25 | Qinxin | Liuyingying Wangchunzhe |  | SGW_SG | Add new signal:IBS_Status_03（0x0B4）IBS_TireWarnReLe
V1.0.0 | 2023.12.25 | Qinxin | Liuyingying Wangchunzhe |  | SGW_SG | Add new signal:IBS_Status_03（0x0B4）IBS_TireWarnReRi
V1.0.0 | 2023.12.25 | Qinxin | Liuyingying Wangchunzhe |  | SGW_SG | Add new signal:IBS_Status_03（0x0B4）IBS_TireWarnFrntLe
V1.0.0 | 2023.12.25 | Qinxin | Liuyingying Wangchunzhe |  | SGW_SG | Add new signal:IBS_Status_03（0x0B4）IBS_TireWarnFrntRi
V1.0.0 | 2023.12.25 | Qinxin | Liuyingying Wangchunzhe |  | SGW_SG | Add new signal:SGW_IBS_01（0x231）IVI_TPMS Initialization
V1.0.0 | 2023.12.25 | Qinxin | Liuyingying Wangchunzhe |  | SGW_SG | Change signal ADCU_AVM_IVI_03（0x207）ADCU_AVM_Fail_Open_Reason Signal Max. Value (Hex) from 3 to 5 Change signal ADCU_AVM_IVI_03（0x207）ADCU_AVM_Fail_Open_Reason Signal Max. Value (phys) from 0x3 to 0x5 Change signal ADCU_AVM_IVI_03（0x207）ADCU_AVM_Fail_Open_Reason Bit Length (Bit) from 2 to 3 Change signal ADCU_AVM_IVI_03（0x207）ADCU_AVM_Fail_Open_Reason Value Description from 0x0: No display 0x1: speed too high 0x2: AVM SYSTEM FAILED 0x3: Video Activation failed to 0x0: No display 0x1: speed too high 0x2: AVM SYSTEM FAILED 0x3: Video Activation failed 0x4: Power conditions not met 0x5: Reserve
V1.0.0 | 2023.12.25 | Qinxin | Liuyingying Wangchunzhe |  | SGW_SG | Add new signal:IVI_ADCU_05（0x2B4）IVI_AVM_DisplayViewSettings
V1.0.0 | 2023.12.25 | Qinxin | Liuyingying Wangchunzhe |  | SGW_SG | Delete signal:IVI_ADCU_05（0x2B4）IVI_AVM_PathMode
V1.0.0 | 2023.12.25 | Qinxin | Liuyingying Wangchunzhe |  | SGW_SG | Delete signal:ADCU_AVM_IVI_03（0x207）ADCU_AVM_PathMode
V1.0.0 | 2023.12.25 | Qinxin | Liuyingying Wangchunzhe |  | SGW_SG | Change signal ADCU_AVM_IVI_03（0x207）ADCU_AVM_Displayviewstatus Value Description from 0x0: No Display 0x1: Front Wide 0x2: Rear Wide 0x3: Front 0x4: Rear 0x5: Left 0x6: Right 0x7: Front wheel viewing angle 0x8: Rear wheel viewing angle to 0x0: No Display 0x1: Front 0x2: Rear 0x3: Left 0x4: Right 0x5: Front wheel viewing angle 0x6: Rear wheel viewing angle 0x7: reserved 0x8: reserved
V1.0.0 | 2023.12.25 | Qinxin | Liuyingying Wangchunzhe |  | SGW_SG | Delete signal:ADCU_AVM_IVI_03（0x207）ADCU_AVM_DisplayMode
V1.0.0 | 2023.12.25 | Qinxin | Liuyingying Wangchunzhe |  | SGW_SG | Change APTC_TCU（0x265）APTC_Core1TempSensorFaltStatus Value Description from 0x0: no error 0x1: L sensor open 0x2: sensor short to 0x0: no error 0x1: L sensor open 0x2: sensor short 0x3: overheating
V1.0.0 | 2023.12.25 | Qinxin | Liuyingying Wangchunzhe |  | SGW_SG | Change APTC_TCU（0x265）APTC_Core2TempSensorFaltStatus Value Description from 0x0: no error 0x1: R sensor open 0x2: sensor short to 0x0: no error 0x1: R sensor open 0x2: sensor short 0x3: overheating
V1.0.0 | 2023.12.25 | Qinxin | Liuyingying Wangchunzhe |  | SGW_SG | Delete signal:SGW_RemoteCmd_01（0x105）SGW_RemoteSetTempReq
V1.0.0 | 2023.12.25 | Qinxin | Liuyingying Wangchunzhe |  | SGW_SG | Add new message:SGW_RemoteCmd_03（0x107） Add new signal:SGW_RemoteCmd_03（0x107）SGW_RemoteDrvSetTempSteplsReq SGW_RemotePassSetTempSteplsReq
V1.0.0 | 2023.12.25 | Qinxin | Liuyingying Wangchunzhe |  | SGW_SG | Add new signal:SGW_RemoteCmd_01（0x105）SGW_RemoteAirCondAUTOReq
V1.0.0 | 2023.12.25 | Qinxin | Liuyingying Wangchunzhe |  | SGW_SG | Change signal TCU_01（0x260）TCU_EVCompState Start Byte from 7 to 1 Start Bit from 59 to 15 Bit Length (Bit) from 2 to3 Signal Max. Value (phys) from 3 to 7 Signal Max. Value (Hex) from 0x3 to 0x7 Value Description from 0x0: off 0x1: standby 0x2: running 0x3: emrgncy shutdown to 0x0: off 0x1: running 0x2: limit 0x3: pre_heat 0x4: fault 0x5-0x7: reserved
V1.0.0 | 2023.12.25 | Qinxin | Liuyingying Wangchunzhe |  | SGW_SG | Add new signal:VCU_02（0x319）VCU_BS_IBSBatSOC
V1.0.0 | 2023.12.25 | Qinxin | Liuyingying Wangchunzhe |  | SGW_SG | Change signal TCU_01（0x260）TCU_HVPwrState Value Description from 0x0: ready to Power Off 0x1: ready to Power On 0x2: one of High Voltage Device No HV Power or Error of TCU system 0x3: Reserved to 0x0: Default 0x1: OFF 0x2: ON 0x3: Reserved
V1.0.0 | 2023.12.25 | Qinxin | Liuyingying Wangchunzhe |  | SGW_SG | Add new signal:VCU_BMS（0x0D1）VCU_LimitLevel
V1.0.0 | 2023.12.25 | Qinxin | Liuyingying Wangchunzhe |  | SGW_SG | Add new signal:VCU_HMIsignals_01（0x317）VCU_ReachLimitStd
V1.0.0 | 2023.12.25 | Qinxin | Liuyingying Wangchunzhe |  | SGW_SG | Change signal BCM_Authentication（0x334）BCM_AntiTheftSts comments to BCM sends to SGW via CAN, while SGW sends to IVI via Ethernet
V1.0.0 | 2023.12.25 | Qinxin | Liuyingying Wangchunzhe |  | SGW_SG | Change signal ACU_info（0x97）ACU_CrashOutputStsValid comments to ACU sends to SGW via CAN, while SGW sends to IVI via Ethernet
V1.0.0 | 2023.12.25 | Qinxin | Liuyingying Wangchunzhe |  | SGW_SG | Change signal ACU_info（0x97）ACU_CrashOutputSts comments to ACU sends to SGW via CAN, while SGW sends to IVI via Ethernet
V1.0.0 | 2023.12.25 | Qinxin | Liuyingying Wangchunzhe |  | SGW_SG | Delete signal:CBM_request_01（0x101）CBM_WinCtrlReqRR
V1.0.0 | 2023.12.25 | Qinxin | Liuyingying Wangchunzhe |  | SGW_SG | Delete signal:CBM_request_01（0x101）CBM_WinCtrlReqFL
V1.0.0 | 2023.12.25 | Qinxin | Liuyingying Wangchunzhe |  | SGW_SG | Delete signal:CBM_request_01（0x101）CBM_WinCtrlReqFR
V1.0.0 | 2023.12.25 | Qinxin | Liuyingying Wangchunzhe |  | SGW_SG | Delete signal:CBM_request_01（0x101）CBM_WinCtrlReqRL
V1.0.0 | 2023.12.25 | Qinxin | Liuyingying Wangchunzhe |  | SGW_SG | Delete signal:CBM_request_01（0x101）CBM_RmtWinCtrlReqFR
V1.0.0 | 2023.12.25 | Qinxin | Liuyingying Wangchunzhe |  | SGW_SG | Delete signal:CBM_request_01（0x101）CBM_RmtWinCtrlReqRL
V1.0.0 | 2023.12.25 | Qinxin | Liuyingying Wangchunzhe |  | SGW_SG | Delete signal:CBM_request_01（0x101）CBM_RmtWinCtrlReqRR
V1.0.0 | 2023.12.25 | Qinxin | Liuyingying Wangchunzhe |  | SGW_SG | Delete signal:CBM_request_01（0x101）CBM_RmtWinCtrlReqFL
V1.0.0 | 2023.12.25 | Qinxin | Liuyingying Wangchunzhe |  | SGW_SG | Delete signal:BCM_07（0x33B）BCM_RainWinowCloseWarning
V1.0.0 | 2023.12.25 | Qinxin | Liuyingying Wangchunzhe |  | SGW_SG | Delete signal:BCM_07（0x33B）BCM_GlassUncloseWarning
V1.0.0 | 2023.12.25 | Qinxin | Liuyingying Wangchunzhe |  | SGW_SG | Delete signal:DCM_FL（0x282）DCM_FL_PassWindowLockSw
V1.0.0 | 2023.12.25 | Qinxin | Liuyingying Wangchunzhe |  | SGW_SG | Add new signal:SGW_DCM_01（0x233）IVI_BTWinCtrlReq
V1.0.0 | 2023.12.25 | Qinxin | Liuyingying Wangchunzhe |  | SGW_SG | Change signal BCM_07（0x33B）BCM_RainWinClsWarnCtrlRqst Value Description from 0x0: close 0x1: open to 0x0: No Request 0x1: Close Request
V1.0.0 | 2023.12.25 | Qinxin | Liuyingying Wangchunzhe |  | SGW_SG | Delete signal:SGW_04（0x235）SGW_PowerModeReq
V1.0.0 | 2023.12.25 | Qinxin | Liuyingying Wangchunzhe |  | SGW_SG | Add new message:CBM_02（0x0FB） Add new signal:CBM_02（0x0FB）CBM_PowerModeReq
V1.0.0 | 2023.12.25 | Qinxin | Liuyingying Wangchunzhe |  | SGW_SG | Signal BCM_03（0x338）BCM_HeightSetSts delete receiver :IVI Change signal BCM_07（0x33B）BCM_RainWinClsWarnCtrlRqst Value Description from 0x0: NDEFINEDt to 0x0: UNDEFINED
V1.0.0 | 2023.12.25 | Qinxin | Liuyingying Wangchunzhe |  | SGW_SG | Change signal Switches_01（0x293）SWP_WiperSelection name from SWP_WiperSelection to Switches_WiperSelection Change signal Switches_01（0x293）SWP_WiperSelection sender from SWP to Switches
V1.0.0 | 2023.12.25 | Qinxin | Liuyingying Wangchunzhe |  | SGW_SG | Delete signal:Switches_01（0x293）SWP_RearWiperSwitch
V1.0.0 | 2023.12.25 | Qinxin | Liuyingying Wangchunzhe |  | SGW_SG | Delete signal:BCM_08（0x33C）BCM_RearwiperAutoSts
V1.0.0 | 2023.12.25 | Qinxin | Liuyingying Wangchunzhe |  | SGW_SG | Delete signal:BCM_08（0x33C）BCM_liquidlevel
V1.0.0 | 2023.12.25 | Qinxin | Liuyingying Wangchunzhe |  | SGW_SG | Delete signal:BCM_08（0x33C）BCM_RearWiperParkingSts
V1.0.0 | 2023.12.25 | Qinxin | Liuyingying Wangchunzhe |  | SGW_SG | Delete signal:SGW_BCM_02（0x238）IVI_RearwiperAutoSet
V1.0.0 | 2023.12.25 | Qinxin | Liuyingying Wangchunzhe |  | SGW_SG | Delete signal:Switches_01（0x293）SWP_Sensitivity
V1.0.0 | 2023.12.25 | Qinxin | Liuyingying Wangchunzhe |  | SGW_SG | Add signal:SGW_BCM_02（0x238）IVI_RearCameraWashingSet
V1.0.0 | 2023.12.25 | Qinxin | Liuyingying Wangchunzhe |  | SGW_SG | Add signal:BCM_08（0x33C）BCM_RearCameraWashingSts
V1.0.0 | 2023.12.25 | Qinxin | Liuyingying Wangchunzhe |  | SGW_SG | Add signal:BCM_08（0x33C）BCM_LiquidLevelAlarmSts
V1.0.0 | 2023.12.25 | Qinxin | Liuyingying Wangchunzhe |  | SGW_SG | Delete signal BCM_08（0x33C）BCM_WiperWashSts comments
V1.0.0 | 2023.12.25 | Qinxin | Liuyingying Wangchunzhe |  | SGW_SG | Change signal SGW_TCU_01（0x232）IVI_EventNotify Signal Send Type from OnChangeWithRepetition to Cycle
V1.0.0 | 2023.12.25 | Qinxin | Liuyingying Wangchunzhe |  | SGW_SG,CGW_SG | Change signal IBS_Status_02（0x5B）IBS_EPBworkingSts Signal Max. Value (phys) from 7 to 6 Signal Max. Value (Hex) from 0x7 to 0x6 Value Description from 0x0: DEFAULT 0x1: PARKED 0x2: RELEASED 0x3: PARKING 0x4: RELEASING 0x5: COMPLETELY RELEASED 0x6: UNKNOWN 0x7: RESERVED_EPB14 to 0x0: DEFAULT 0x1: PARKED 0x2: RELEASED 0x3: PARKING 0x4: RELEASING 0x5: COMPLETELY RELEASED 0x6: RESERVED
V1.0.0 | 2023.12.25 | Qinxin | Liuyingying Wangchunzhe |  | SGW_SG | Add signal:IBS_Status_01（0x0B2）IBS_BrakepedalStatusValid
V1.0.0 | 2023.12.25 | Qinxin | Liuyingying Wangchunzhe |  | SGW_SG | Add new message:IBS_Status_04（0x0BA） Add new signal:IBS_Status_04（0x0BA）IBS_CDPActive
V1.0.0 | 2023.12.25 | Qinxin | Liuyingying Wangchunzhe |  | SGW_SG | Change signalIBS_Status_02（0x0B3）IBS_BrakeLightRequest Description from EN: ESC request to illuminate the brake lights when the function is triggered CH: 触发主动制动时，ESC请求点亮制动尾灯 to EN: IBS request to turn on the stop lamp when the active braking is triggered CH: 触发主动制动时，IBS请求点亮制动尾灯
V1.0.0 | 2023.12.25 | Qinxin | Liuyingying Wangchunzhe |  | SGW_SG | Change signal IBS_Status_03（0x0B4）IBS_RWUAvailable Value Description from 0x1: VAILABLE to 0x0: NOT_AVAILABLE 0x1: AVAILABLE
V1.0.0 | 2023.12.25 | Qinxin | Liuyingying Wangchunzhe |  | SGW_SG | Change signal IBS_Status_02（0x0B3）IBS_HDCAvailable Value Description from 0x0: Valid 0x1: Invalid to 0x0: NOT_AVAILABLE 0x1: AVAILABLE
V1.0.0 | 2023.12.25 | Qinxin | Liuyingying Wangchunzhe |  | SGW_SG | Change signal IBS_Status_02（0x0B3）IVI_ESCOffSet Description from VDC On/Off switch setting signal to ESC On/Off switch setting signal
V1.0.0 | 2023.12.25 | Qinxin | Liuyingying Wangchunzhe |  | SGW_SG | Add signal:VCU_AccPedal（0x0D2）VCU_EPBReq
V1.0.0 | 2023.12.25 | Qinxin | Liuyingying Wangchunzhe |  | SGW_SG | Delete signal:VCU_AccPedal（0x0D2）VCU_EPBAppliedReq
V1.0.0 | 2023.12.25 | Qinxin | Liuyingying Wangchunzhe |  | SGW_SG | Add new message:PRND（0x248） Add new signal:PRND（0x248）PRND_Pbutton
V1.0.0 | 2023.12.25 | Qinxin | Liuyingying Wangchunzhe |  | SGW_SG | Change message YRS_01（0x0F5） name from YRS_01 to ACU_01 Change message YRS_02（0x0F6）） name from YRS_02 to ACU_02 Change message YRS_03（0x390） name from YRS_03 to ACU_03
V1.0.0 | 2023.12.25 | Qinxin | Liuyingying Wangchunzhe |  | SGW_SG | Change signal YRS_01（0x0F5）Checksum_0F5 MessageCounter_0F5 YRS_YawRate YRS_YawRateStatus sender from YRS to ACU
V1.0.0 | 2023.12.25 | Qinxin | Liuyingying Wangchunzhe |  | SGW_SG | Change signal YRS_01（0x0F5）YRS_YawRate name from YRS_YawRate to ACU_YawRate Change signal YRS_01（0x0F5）YRS_YawRateStatus name from YRS_YawRateStatus to ACU_YawRateStatus
V1.0.0 | 2023.12.25 | Qinxin | Liuyingying Wangchunzhe |  | SGW_SG | Change signal YRS_02（0x0F6）Checksum_0F6 MessageCounter_0F6 YRS_LatA YRS_LatAStatus YRS_LgtA YRS_LgtAStatus sender from YRS to ACU
V1.0.0 | 2023.12.25 | Qinxin | Liuyingying Wangchunzhe |  | SGW_SG | Change signal YRS_02（0x0F6） YRS_LatA name from YRS_LatA to ACU_LatA Change signal YRS_02（0x0F6）YRS_LatAStatus name from YRS_LatAStatus to ACU_LatAStatus Change signal YRS_02（0x0F6） YRS_LgtA name from YRS_LgtA to ACU_LgtA Change signal YRS_02（0x0F6）YRS_LgtAStatus name from YRS_LgtAStatus to ACU_LgtAStatus
V1.0.0 | 2023.12.25 | Qinxin | Liuyingying Wangchunzhe |  | SGW_SG | Change signal YRS_03（0x390）Checksum_390 MessageCounter_390 YRS_BusOff YRS_ZeroCalibrationResult YRS_DirectionCalibrationResult sender from YRS to ACU
V1.0.0 | 2023.12.25 | Qinxin | Liuyingying Wangchunzhe |  | SGW_SG | Change signal YRS_03（0x390） YRS_LatA name from YRS_BusOff to ACU_BusOff Change signal YRS_03（0x390）YRS_LatAStatus name from YRS_ZeroCalibrationResult to ACU_ZeroCalibrationResult Change signal YRS_03（0x390） YRS_LgtA name from YRS_DirectionCalibrationResult to ACU_DirectionCalibrationResult
V1.0.0 | 2023.12.25 | Qinxin | Liuyingying Wangchunzhe |  | SGW_SG | Change message FWA_CONV（0x0F0） name from FWA_CONV to EPS_CONV Change signal FWA_CONV（0x0F0）FWA_SteeringGearAngle name from FWA_SteeringGearAngle to EPS_SteeringGearAngle Change signal FWA_CONV（0x0F0）FWA_SteeringGearAngle Description from 转向齿轮转角steering gear angle(Left positive, right negtive). to steering gear angle
V1.0.0 | 2023.12.25 | Qinxin | Liuyingying Wangchunzhe |  | SGW_SG | Change signal FWA_CONV（0x0F0）FWA_SteeringGearAngleSpd name from FWA_SteeringGearAngleSpd to EPS_SteeringGearAngleSpd Change signal FWA_CONV（0x0F0）FWA_SteeringGearAngleSpd Description from 转向齿轮转速steering gear angle speed. to steering gear angle speed.
V1.0.0 | 2023.12.25 | Qinxin | Liuyingying Wangchunzhe |  | SGW_SG | Change signal FWA_CONV（0x0F0）FWA_SteeringGearAngleValid name from FWA_SteeringGearAngleValid to EPS_SteeringGearAngleValid
V1.0.0 | 2023.12.25 | Qinxin | Liuyingying Wangchunzhe |  | SGW_SG | Change signal FWA_CONV（0x0F0）FWA_SteeringGearAngleSpdValid name from FWA_SteeringGearAngleSpdValid to EPS_SteeringGearAngleSpdValid
V1.0.0 | 2023.12.25 | Qinxin | Liuyingying Wangchunzhe |  | SGW_SG | Change signal FWA_CONV（0x0F0）FWA_TorsionBarTorqueValid name from FWA_TorsionBarTorqueValid to EPS_TorsionBarTorqueValid
V1.0.0 | 2023.12.25 | Qinxin | Liuyingying Wangchunzhe |  | SGW_SG | Change signal FWA_CONV（0x0F0）FWA_ModeChangeEnable name from FWA_ModeChangeEnable to EPS_ModeChangeEnable Add signal FWA_CONV（0x0F0）FWA_ModeChangeEnable comments to EPS is sent to SGW via CAN, SGW is sent to IVI via Ethernet
V1.0.0 | 2023.12.25 | Qinxin | Liuyingying Wangchunzhe |  | SGW_SG | Change signal FWA_CONV（0x0F0）FWA_ModeFb name from FWA_ModeFb to EPS_ModeFb Add signal FWA_CONV（0x0F0）FWA_ModeFb comments to EPS is sent to SGW via CAN, SGW is sent to IVI via Ethernet Change signal FWA_CONV（0x0F0）FWA_ModeFb Bit Length (Bit) from 4 to2 Change signal FWA_CONV（0x0F0）FWA_ModeFb Signal Max. Value (phys) from 7 to 3 Change signal FWA_CONV（0x0F0）FWA_ModeFb Signal Max. Value (Hex) from 0x7 to 0x3 Change signal FWA_CONV（0x0F0）FWA_ModeFb Value Description from 0x0: ECO Mode 0x1: Reserved 0x2: Sport 0x3: Normal 0x4: Custom 0x5~0x7: Reserved to 0x0: Normal; 0x1: Reserved; 0x2: Sport; 0x3: Comfort;
V1.0.0 | 2023.12.25 | Qinxin | Liuyingying Wangchunzhe |  | SGW_SG | Change signal FWA_CONV（0x0F0）FWA_WarningLamp name from FWA_WarningLamp to EPS_WarningLamp
V1.0.0 | 2023.12.25 | Qinxin | Liuyingying Wangchunzhe |  | SGW_SG | Change signal FWA_CONV（0x0F0）FWA_TorsionBarTorque name from FWA_TorsionBarTorque to EPS_TorsionBarTorque Change signal FWA_CONV（0x0F0）FWA_TorsionBarTorque Description from 扭杆扭矩Torsion Bar torque to Torsion Bar torque
V1.0.0 | 2023.12.25 | Qinxin | Liuyingying Wangchunzhe |  | SGW_SG | Change message FWA_ADCU（0x0F1） name from FWA_ADCU to EPS_ADCU Change signal FWA_ADCU（0x0F1）FWA_LCA_CtrlRequestSts name from FWA_LCA_CtrlRequestSts to EPS_LCA_CtrlRequestSts Change signal FWA_ADCU（0x0F1）FWA_LCA_Active name from FWA_LCA_Active to EPS_LCA_Active Change signal FWA_ADCU（0x0F1）FWA_APA_CtrlSts name from FWA_APA_CtrlSts to EPS_APA_CtrlSts Change signal FWA_ADCU（0x0F1）FWA_APA_CtrlFaultSts name from FWA_APA_CtrlFaultSts to EPS_APA_CtrlFaultSts
V1.0.0 | 2023.12.25 | Qinxin | Liuyingying Wangchunzhe |  | SGW_SG | Change message ADCU_FWA（0x0E8） name from ADCU_FWA to ADCU_EPS Change signal ADCU_FWA（0x0E8）ADCU_APAFWAControlReq name from ADCU_APAFWAControlReq to ADCU_APAEPSControlReq Change signal ADCU_FWA（0x0E8）ADCU_APAFWAControlReq Value Description from 0x0: No request 0x1: Request FWA control 0x2: FWA control active 0x3: Invalid to 0x0: No request 0x1: Request EPS control 0x2: EPS control active 0x3: Invalid
V1.0.0 | 2023.12.25 | Qinxin | Liuyingying Wangchunzhe |  | SGW_SG | Change signal ADCU_FWA（0x0E8）ADCU_LCAFWAControlAct name from ADCU_LCAFWAControlAct to ADCU_LCAEPSControlAct Change signal ADCU_FWA（0x0E8）ADCU_FWASterAngTarValReq name from ADCU_FWASterAngTarValReq to ADCU_EPSSterAngTarValReq Change signal ADCU_FWA（0x0E8）ADCU_FWASterAngSpdReq name from ADCU_FWASterAngSpdReq to ADCU_EPSSterAngSpdReq
V1.0.0 | 2023.12.25 | Qinxin | Liuyingying Wangchunzhe |  | SGW_SG | Change message FWA_DiagInfor（0x429） name from FWA_DiagInfor to EPS_DiagInfor Change signal FWA_DiagInfor（0x429）FWA_DTC_Number name from FWA_DTC_Number to EPS_DTC_Number
V1.0.0 | 2023.12.25 | Qinxin | Liuyingying Wangchunzhe |  | SGW_SG | Change signal SGW_SteerWhPos（0x2C6）IVI_SteeringwheelAngleReq Signal Description from 方向盘角度变化请求 Steering wheel angle change request to Steering wheel angle change request/方向盘角度变化请求 Change signal SGW_SteerWhPos（0x2C6）IVI_SteeringwheelAngleReq Value Description from 0x0: noactive 0x1: front 0x2: rear to 0x0: Not Active 0x1: Up 0x2: Down Change signal SGW_SteerWhPos（0x2C6）IVI_SteeringwheelLengthReq Signal Description from 方向盘长度变化请求 Steering wheel length change request to Steering wheel length change request/方向盘长度变化请求 Change signal SGW_SteerWhPos（0x2C6）IVI_SteeringwheelLengthReq Value Description from 0x0: noactive 0x1: front 0x2: rear to 0x0: Not Active 0x1: Front 0x2: Rear
V1.0.0 | 2023.12.25 | Qinxin | Liuyingying Wangchunzhe |  | SGW_SG | Change signal PAT_01（0x250）PAT_SteerWhLengthPos Offset from 0 to -100 Change signal PAT_01（0x250）PAT_SteerWhLengthPos Signal Min. Value (phys) from 0 to -100 Change signal PAT_01（0x250）PAT_SteerWhLengthPos Signal Max. Value (Hex) from 0x64 to 0xC8 Change signal PAT_01（0x250）PAT_SteerWhLengthPos Initial Value (Hex) from 0x0 to 0xFE Change signal PAT_01（0x250）PAT_SteerWhLengthPos Invalid Value(Hex) to 0xFF Change signal PAT_01（0x250）PAT_SteerWhLengthPos Unit to %
V1.0.0 | 2023.12.25 | Qinxin | Liuyingying Wangchunzhe |  | SGW_SG | Change signal PAT_01（0x250）PAT_SteerWhAnglePos Offset from 0 to -100 Change signal PAT_01（0x250）PAT_SteerWhAnglePos Signal Min. Value (phys) from 0 to -100 Change signal PAT_01（0x250）PAT_SteerWhAnglePos Signal Max. Value (Hex) from 0x64 to 0xC8 Change signal PAT_01（0x250）PAT_SteerWhAnglePos Initial Value (Hex) from 0x0 to 0xFE Change signal PAT_01（0x250）PAT_SteerWhAnglePos Invalid Value(Hex) to 0xFF Change signal PAT_01（0x250）PAT_SteerWhAnglePos Unit to %
V1.0.0 | 2023.12.25 | Qinxin | Liuyingying Wangchunzhe |  | SGW_SG | Add new signal:SGW_IBS_01（0x231）IVI_ChassisModeSet
V1.0.0 | 2023.12.25 | Qinxin | Liuyingying Wangchunzhe |  | SGW_SG | Change signal SGW_SteerWhPos（0x2C6）IVI_SteerWhAnglePos name from IVI_SteerWhAnglePos to IVI_SteerWhAnglePosMmr Change signal SGW_SteerWhPos（0x2C6）IVI_SteerWhAnglePos Description from 方向盘角度位置/Bluetooth key welcome command steering wheel angle position. to Memory steering wheel angle position记忆的方向盘角度位置 Change signal SGW_SteerWhPos（0x2C6）IVI_SteerWhAnglePos Offset from 0 to -100 Change signal SGW_SteerWhPos（0x2C6）IVI_SteerWhAnglePos Signal Min. Value (phys) from 0 to -100 Change signal SGW_SteerWhPos（0x2C6）IVI_SteerWhAnglePos Signal Max. Value (phys) from 255 to 100 Change signal SGW_SteerWhPos（0x2C6）IVI_SteerWhAnglePos Initial Value (Hex) from 0x0 to 0xFE Change signal SGW_SteerWhPos（0x2C6）IVI_SteerWhAnglePos Invalid Value(Hex) to 0xFF Change signal SGW_SteerWhPos（0x2C6）IVI_SteerWhAnglePos Unit to %
V1.0.0 | 2023.12.25 | Qinxin | Liuyingying Wangchunzhe |  | SGW_SG | Change signal SGW_SteerWhPos（0x2C6）IVI_SteerWhLengthPos name from IVI_SteerWhLengthPos to IVI_SteerWhAnglePosMmr Change signal SGW_SteerWhPos（0x2C6）IVI_SteerWhLengthPos Description from 方向盘长度位置/Steering wheel length position to Memory steering wheel length position 记忆的方向盘长度位置 Change signal SGW_SteerWhPos（0x2C6）IVI_SteerWhLengthPos Offset from 0 to -100 Change signal SGW_SteerWhPos（0x2C6）IVI_SteerWhLengthPos Signal Min. Value (phys) from 0 to -100 Change signal SGW_SteerWhPos（0x2C6）IVI_SteerWhLengthPos Signal Max. Value (phys) from 255 to 100 Change signal SGW_SteerWhPos（0x2C6）IVI_SteerWhLengthPos Initial Value (Hex) from 0x0 to 0xFE Change signal SGW_SteerWhPos（0x2C6）IVI_SteerWhLengthPos Invalid Value(Hex) to 0xFF Change signal SGW_SteerWhPos（0x2C6）IVI_SteerWhLengthPos Unit to %
V1.0.0 | 2023.12.25 | Qinxin | Liuyingying Wangchunzhe |  | SGW_SG | Change signal PAT_01（0x250）PAT_EasyEntrySts Value Description from 0x0: Enable 0x1: Disable to 0x0: Disable 0x1: Enable
V1.0.0 | 2023.12.25 | Qinxin | Liuyingying Wangchunzhe |  | SGW_SG | Add new signal:VCU_IBS_01(0x094)VCU_WheelTrqACT VCU_WheelTrqACTValid
V1.0.0 | 2023.12.25 | Qinxin | Liuyingying Wangchunzhe |  | SGW_SG | Add new signal:POD_Status_02(0x241)POD_KL30Error POD_T15e_fault POD_CANBusoff POD_TempHighFault
V1.0.0 | 2023.12.25 | Qinxin | Liuyingying Wangchunzhe |  | SGW_SG | Add new signal:POD_OBC_STATUS_03(0x313)OBC_PrimarySideTemp OBC_SecondarySideTemp
V1.0.0 | 2023.12.25 | Qinxin | Liuyingying Wangchunzhe |  | SGW_SG | Add new signal:POD_OBC_STATUS_03(0x313)POD_OBC_DCVoltLowFault POD_OBC_faultTemp OBC_ACuurtHighFault OBC_OutputIsolatedFault Add new signal:POD_OBC_STATUS_02(0x244)POD_OBC_ACFrequencyStatus
V1.0.0 | 2023.12.25 | Qinxin | Liuyingying Wangchunzhe |  | SGW_SG | Add new signal:BMS_status_02(0x0C2)BMS_heatcurrent
V1.0.0 | 2023.12.25 | Qinxin | Liuyingying Wangchunzhe |  | SGW_SG | Add new signal:MCU_DeratingStatus(0x252)MCU_UT15State
V1.0.0 | 2023.12.25 | Qinxin | Liuyingying Wangchunzhe |  | SGW_SG | Add new signal:VCU_BMS(0x0D1)VCU_BMS_Control_of_NegRelay
V1.0.0 | 2023.12.25 | Qinxin | Liuyingying Wangchunzhe |  | SGW_SG | Add new signal:MCU_DeratingStatus(0x252)MCU_ActUnfilteredRotSpd MCU_SpdMaxLimit
V1.0.0 | 2023.12.25 | Qinxin | Liuyingying Wangchunzhe |  | SGW_SG | Add new signal:VCU_MCU_03(0x095)PWT_ErrorLevel
V1.0.0 | 2023.12.25 | Qinxin | Liuyingying Wangchunzhe |  | SGW_SG | Delete signal:VCU_PwrtrainRequests(0x0D5)VCU_CruiseControlStatus
V1.0.0 | 2023.12.25 | Qinxin | Liuyingying Wangchunzhe |  | SGW_SG | Delete signal:VCU_PwrtrainRequests(0x0D5)VCU_CruiseControlSetUnit Delete signal:VCU_PwrtrainRequests(0x0D5)VCU_NeutralLockStatus Delete signal:VCU_PwrtrainRequests(0x0D5)VCU_NeutralLockExitReason
V1.0.0 | 2023.12.25 | Qinxin | Liuyingying Wangchunzhe |  | SGW_SG | Delete signal:VCU_PlugInChrgInfo(0x391)VCU_chrgSystemStatus
V1.0.0 | 2023.12.25 | Qinxin | Liuyingying Wangchunzhe |  | SGW_SG | Delete signal:VCU_PlugInChrgInfo(0x391)VCU_UnavailHVChgReason
V1.0.0 | 2023.12.25 | Qinxin | Liuyingying Wangchunzhe |  | SGW_SG | Delete signal:VCU_PlugInChrgInfo(0x391)VCU_UnavailHVCharging Delete signal:VCU_PlugInChrgInfo(0x391)VCU_DegradedHVCharging Delete signal:VCU_PlugInChrgInfo(0x391)VCU_EnergyChargeSession
V1.0.0 | 2023.12.25 | Qinxin | Liuyingying Wangchunzhe |  | SGW_SG | Delete signal:VCU_MCU_03(0x095)VCU_ActualGearValid
V1.0.0 | 2023.12.25 | Qinxin | Liuyingying Wangchunzhe |  | SGW_SG | Delete signal:VCU_MCU_01(0x094)VCU_MotorActualSpeedValid
V1.0.0 | 2023.12.25 | Qinxin | Liuyingying Wangchunzhe |  | SGW_SG | Delete signal:VCU_MCU_01(0x094)VCU_MotorActualSpeed
V1.0.0 | 2023.12.25 | Qinxin | Liuyingying Wangchunzhe |  | SGW_SG | Delete signal:VCU_MCU_01(0x094)VCU_UdcCurr Delete signal:VCU_MCU_01(0x094)VCU_IsCurr
V1.0.0 | 2023.12.25 | Qinxin | Liuyingying Wangchunzhe |  | SGW_SG | Delete signal:VCU_Chassis_01(0x0D3)VCU_RegenTorqueActive Delete signal:VCU_Chassis_01(0x0D3)VCU_RegenTorque
V1.0.0 | 2023.12.25 | Qinxin | Liuyingying Wangchunzhe |  | SGW_SG | Delete signal:VCU_BMS(0x0D1)VCU_IsoMeasurementSwitch
V1.0.0 | 2023.12.25 | Qinxin | Liuyingying Wangchunzhe |  | SGW_SG | Delete signal:VCU_AccPedal(0x0D2)VCU_RGearVmaxSts
V1.0.0 | 2023.12.25 | Qinxin | Liuyingying Wangchunzhe |  | SGW_SG | Delete signal:POD_Status_02(0x241)POD_FaultTemp
V1.0.0 | 2023.12.25 | Qinxin | Liuyingying Wangchunzhe |  | SGW_SG | Delete signal:POD_Status_01(0x240)POD_DCFCCurrent Delete signal:POD_OBC_STATUS_03(0x313)POD_OBC_ComFault2 Delete signal:POD_DCDC_02(0x302)POD_DCDC_Side1Overtempfault Delete signal:POD_DCDC_02(0x302)POD_DCDC_OBCTempHighFault Delete signal:POD_DCDC_02(0x302)POD_DCDC_StopFault Delete signal:POD_DCDC_02(0x302)POD_DCDC_OBC_CANBusoff Delete signal:POD_DCDC_02(0x302)POD_DCDC_OBC_KL30Error
V1.0.0 | 2023.12.25 | Qinxin | Liuyingying Wangchunzhe |  | SGW_SG | Delete signal:MCU_FailureCode(0x253)MCU_CAN_Fault
V1.0.0 | 2023.12.25 | Qinxin | Liuyingying Wangchunzhe |  | SGW_SG | Delete signal:MCU_FailureCode(0x253)MCU_Softwae_FaultBit Delete signal:MCU_FailureCode(0x253)MCU_Hardware_Fault Delete signal:MCU_FailureCode(0x253)MCU_Sensor_Fault Delete signal:MCU_DeratingStatus(0x252)MCU_BDernOvrIdc Delete signal:MCU_DeratingStatus(0x252)MCU_BDernOvrUdc Delete signal:MCU_DeratingStatus(0x252)MCU_BDernStrTemp Delete signal:MCU_DeratingStatus(0x252)MCU_BDernTrqMax Delete signal:MCU_DeratingStatus(0x252)MCU_BDernTrqMin Delete signal:MCU_DeratingStatus(0x252)MCU_BDernUndrIdc Delete signal:MCU_DeratingStatus(0x252)MCU_BDernUndrUdc Delete signal:MCU_DeratingStatus(0x252)MCU_BReadyHv Delete signal:MCU_DeratingStatus(0x252)MCU_BDernTempIGBT Delete signal:MCU_DeratingStatus(0x252)MCU_BDernTempCool Delete signal:MCU_DeratingStatus(0x252)MCU_BDernN
V1.0.0 | 2023.12.25 | Qinxin | Liuyingying Wangchunzhe |  | SGW_SG | Delete signal:BMS_VersionInfor(0x3A4)BMS_BRMVersions
V1.0.0 | 2023.12.25 | Qinxin | Liuyingying Wangchunzhe |  | SGW_SG | Delete signal:BMS_status_01(0x0C1)BMS_BatStatus Delete signal:BMS_Insulation(0x3A2)BMS_InsulationDetectionStatus
V1.0.0 | 2023.12.25 | Qinxin | Liuyingying Wangchunzhe |  | SGW_SG,CGW_SG | 1.Change signal VCU_BMS(0x0D1)VCU_HVStatus Signal Value Description from 0x0: Sleep 0x1: Standby 0x2: HV start-up 0x3: HV ready 0x4: Drive ready 0x5: ACCharging 0x6: DCcharging 0x7: Discharging to 0x0: Init 0x1: Standby 0x2: HV Ready 0x3: Drive ready 0x4: Preheating 0x5: Sleep 2.Change signal VCU_BMS(0x0D1)VCU_HVStatus Physical maximum from 7 to 5
V1.0.0 | 2023.12.25 | Qinxin | Liuyingying Wangchunzhe |  | SGW_SG,CGW_SG | 1.Change signal VCU_BMS(0x0D1)VCU_Chargestatus Signal Value Description from 0x0: Initializing 0x1: Off Plug 0x2: AC Plug Detected 0x3: DC Plug Detected 0x4: V2L Plug Detected 0x5: AC Charging 0x6: DC Charging 0x7: V2L Discharging 0x8: Charging Completed 0x9: Fault to 0x0: Init 0x1: Off Plug 0x2: AC Plug Detected 0x3: DC Plug Detected 0x4: V2L Plug Detected 0x5: AC Charging 0x6: DC Charging 0x7: V2L Discharging 0x8: Charging Completed 0x9: Fault 0xA: AC Preheating 0xB: DC Preheating 0xC: V2L completed 0xD: KeepWarming 2.Change signal VCU_BMS(0x0D1)VCU_Chargestatus Physical maximum from 9 to 13
V1.0.0 | 2023.12.25 | Qinxin | Liuyingying Wangchunzhe |  | SGW_SG | Change signal VCU_BMS(0x0D1)VCU_RequestedModeBMS Value Description from 0x7: InitValue to 0x7: Invalid
V1.0.0 | 2023.12.25 | Qinxin | Liuyingying Wangchunzhe |  | SGW_SG | 1.Change signal MCU_02(0x0F3)MCU_VCUWorkMode Value Description from 0x0: Initialization 0x1: Standby 0x2: Ready 0x3: Torque Control 0x4: Shutdown 0x5: ActiveDischarge 0x6: Afterrun 0x7: Motor Active Hearting to 0x0: Initialization; 0x1: Standby; 0x2: Ready; 0x3: Torque Control; 0x4: Fault 0x5: ActiveDischarge; 0x6: Afterrun; 0x7: Motor Active Hearting; 0x8: Speed Control 2.Change signal VCU_BMS(0x0D1)VCU_HVStatus Physical maximum from 15 to 8
V1.0.0 | 2023.12.25 | Qinxin | Liuyingying Wangchunzhe |  | SGW_SG | 1.Change signal BMS_status_01(0x0C1)BMS_RunHeatStatus Value Description from 0x0: Running heat 0x1: Target heat 0x2: App heat 0x3: Running cool to 0x0: Running heat 0x1: Target heat 0x2: App heat 0x3: Running cool 0x4: not heat not cool 2.Change signal BMS_status_01(0x0C1)BMS_RunHeatStatus Bus maximum from 0xF to 0x4 3.Change signal BMS_status_01(0x0C1)BMS_RunHeatStatus Physical maximum from 15 to 4 4..Change signal BMS_status_01(0x0C1)BMS_RunHeatStatus Bit Length from 4 to 3
V1.0.0 | 2023.12.25 | Qinxin | Liuyingying Wangchunzhe |  | SGW_SG | Change signal POD_Status_01(0x240)POD_DCInletTempA Initial Value from 0xD7 to 0x0
V1.0.0 | 2023.12.25 | Qinxin | Liuyingying Wangchunzhe |  | SGW_SG | Change signal POD_Status_01(0x240)POD_DCInletTempB Initial Value from 0xD7 to 0x0
V1.0.0 | 2023.12.25 | Qinxin | Liuyingying Wangchunzhe |  | SGW_SG | Change signal POD_OBC_STATUS_02(0x244)POD_OBC_ACPortTempA Initial Value from 0xD7 to 0x0
V1.0.0 | 2023.12.25 | Qinxin | Liuyingying Wangchunzhe |  | SGW_SG | Change signal POD_OBC_STATUS_02(0x244)POD_OBC_ACPortTempB Initial Value from 0xD7 to 0x0
V1.0.0 | 2023.12.25 | Qinxin | Liuyingying Wangchunzhe |  | SGW_SG | Change signal POD_OBC_STATUS_03(0x313)POD_OBC_FaultLevel Signal Description from "no faultthis value means the OBC is normal. Recoverable faultOBC will down power and wait for the fault clear, and retry. Unrecoverable faultwhen OBC detect this fault, OBC should stop output and power down,when the power is reduced, also need to send this signal" to " 0x0: Charge&discharge normally 0x1: Charge&discharge abnormally,but The whole vehicle is charged with limited power, and the corresponding fault code is recorded for the parts. When the fault is lifted, the maximum charging capacity is restored, and the instrument alarm lights up the system fault light. 0x2: Vehicle charging is suspended, parts record the corresponding fault code, instrument alarm display, charging indicator light alarm prompt, after the fault is restored, recharge normally, if the fault cannot be recovered after several restarts, the charging will end. 0x3: Stop charging, disconnect the charging contactor, the instrument lights up the system fault lights, and the parts record the corresponding fault code"
V1.0.0 | 2023.12.25 | Qinxin | Liuyingying Wangchunzhe |  | SGW_SG | Change signal POD_DCDC_02(0x302)POD_DCDC_FaultStatus Signal Description from "No faultthis value means the DCDC is normal. Recoverable fault DCDC will down power and wait for the fault clear, and retry. Unrecoverable faultwhen DCDC detect this fault, DCDC should stop output and power down,when the power is reduced, also need to send this signal. 0x1=Level1--Upload error code(Derating) 0x2=Level2--Upload error code,Recoverable 5 times,if unrecoverable, will upload level 3 0x3=Level3--stop output(Unrecoverable)" to "0x0: No Fault; 0x1: Minor faults.The drive performance of the whole vehicle has no influence on the parts, the output power is not limited, the function is affected to a certain extent, and the instrument alarm prompts. The component records the corresponding fault code 0x2: Recoverable malfunctions,Light the meter fault light and record the fault code. drive speed should be limited with 60km/h.the fault code of the faulty parts is recorded, limit LV power and the ICU lights up the system fault light and DCDC fault indicator. 0x3: Unrecoverable malfunctions，The function and performance of the whole vehicle are affected, drive speed should be limited with 60km/h.the fault code of the faulty parts is recorded, limit LV power and the ICU lights up the system fault light and DCDC fault indicator."
V1.0.0 | 2023.12.25 | Qinxin | Liuyingying Wangchunzhe |  | SGW_SG | 1.Change signal POD_Status_01(0x240)POD_Temperature Signal Description from This signal reflects the temperature of Coolant outlet and structure to This signal reflects the temperature of Coolant outlet 2.Change signal POD_Status_01(0x240)POD_Temperature Initial Value from 0xD7 to 0x0
V1.0.0 | 2023.12.25 | Qinxin | Liuyingying Wangchunzhe |  | SGW_SG | Change signal POD_OBC_STATUS_03(0x313)POD_OBC_DCVoltHighFault Signal Description from Charger DC side overvoltage fault to Charger DC side overvoltage fault(charge and discharge)
V1.0.0 | 2023.12.25 | Qinxin | Liuyingying Wangchunzhe |  | SGW_SG | Change signal POD_OBC_STATUS_03(0x313)POD_OBC_StartUpAllowed Signal Description from OBC startup status to OBC startup status(charge and discharge)
V1.0.0 | 2023.12.25 | Qinxin | Liuyingying Wangchunzhe |  | SGW_SG | Change signal POD_OBC_STATUS_03(0x313)POD_OBC_CommunFault Signal Description from OBC communication fault to OBC communication fault with VCU and BMS(charge and discharge)
V1.0.0 | 2023.12.25 | Qinxin | Liuyingying Wangchunzhe |  | SGW_SG | Change signal POD_OBC_STATUS_03(0x313)POD_OBC_DCCurHighFaultult Signal Description from Charger DC side over current fault to Charger DC side over current fault(charge and discharge)
V1.0.0 | 2023.12.25 | Qinxin | Liuyingying Wangchunzhe |  | SGW_SG | Change signal POD_OBC_STATUS_03(0x313)POD_OBC_ACVoltHighFault Signal Description from POD_OBC_ACVoltHighFault to Charger AC side overvoltage fault(charge and discharge)
V1.0.0 | 2023.12.25 | Qinxin | Liuyingying Wangchunzhe |  | SGW_SG | Change signal POD_OBC_STATUS_03(0x313)POD_OBC_ACVoltLowFault Signal Description from POD_OBC_ACVoltLowFault to Charger AC side undervoltage fault(charge and discharge)
V1.0.0 | 2023.12.25 | Qinxin | Liuyingying Wangchunzhe |  | SGW_SG | Change signal POD_OBC_STATUS_03(0x313)POD_OBC_NlineStatus Signal Description from Whether AC side N line disconnect to Whether AC side N line disconnect(charge and discharge)
V1.0.0 | 2023.12.25 | Qinxin | Liuyingying Wangchunzhe |  | SGW_SG | Change signal POD_OBC_InputFrequencyStatus Signal Description from Whether AC side frequency abnormal to Whether AC side frequency abnormal(charge and discharge)
V1.0.0 | 2023.12.25 | Qinxin | Liuyingying Wangchunzhe |  | SGW_SG | Change signal POD_OBC_STATUS_03(0x313)POD_OBC_InputFrequencyStatus Signal Description from Whether AC side frequency abnormal to Whether AC side frequency abnormal(charge and discharge)
V1.0.0 | 2023.12.25 | Qinxin | Liuyingying Wangchunzhe |  | SGW_SG | Change signal POD_OBC_STATUS_03(0x313)POD_OBC_InputPhaseStatus Signal Description from Whether AC side Lack of input phase to Whether AC side Lack of input phase(charge and discharge)
V1.0.0 | 2023.12.25 | Qinxin | Liuyingying Wangchunzhe |  | SGW_SG | Change signal POD_OBC_STATUS_03(0x313)POD_OBC_InputOverCurrentstatus_Rult Signal Description from PFC input over current between L1 and N to PFC input over current between L1 and N(charge and discharge)
V1.0.0 | 2023.12.25 | Qinxin | Liuyingying Wangchunzhe |  | SGW_SG | Change signal POD_OBC_STATUS_03(0x313)POD_OBC_PFCUnderVoltageError Signal Description from VBUS undervoltage to VBUS under voltage(charge and discharge)
V1.0.0 | 2023.12.25 | Qinxin | Liuyingying Wangchunzhe |  | SGW_SG | Change signal POD_OBC_STATUS_03(0x313)POD_OBC_PFCOverVoltageError Signal Description from VBUS over voltage to VBUS over voltage(charge and discharge)
V1.0.0 | 2023.12.25 | Qinxin | Liuyingying Wangchunzhe |  | SGW_SG | Change signal POD_OBC_STATUS_03(0x313)POD_OBC_OutputShortError Signal Description from Output short to Output short(charge and discharge)
V1.0.0 | 2023.12.25 | Qinxin | Liuyingying Wangchunzhe |  | SGW_SG | Change signal POD_OBC_STATUS_03(0x313)POD_OBC_Side1Overtempfault Signal Description from POD_OBC_Side1Overtempfault to Primary side overtemp,at primary side ,we have total three temporature check point, but we only need to check the maximum value error (charge and discharge)
V1.0.0 | 2023.12.25 | Qinxin | Liuyingying Wangchunzhe |  | SGW_SG | Change signal POD_OBC_STATUS_03(0x313)POD_OBC_Side2Overtempfault Signal Description from Secordary side overtemp to Secordary side overtemp (charge and discharge)
V1.0.0 | 2023.12.25 | Qinxin | Liuyingying Wangchunzhe |  | SGW_SG | 1.Change signal name from VCU_MCU_03（0x095）VCU_MCURequestedState to VCU_MCU_03（0x095）VCU_RequestedModeMCU 2.Change signal VCU_BMS(0x0D1)VCU_HVStatus Signal Value Description from 0x0: Ready 0x1: TrqCtrl 0x2: Active Hearting驻车加热 0x3: Discharge 0x4: Shutdown to 0x0: Ready 0x1: TrqCtrl 0x2: Active Hearting驻车加热 0x3: Discharge 0x4: SpeedCtrl
V1.0.0 | 2023.12.25 | Qinxin | Liuyingying Wangchunzhe |  | SGW_SG | Change signal name from VCU_DCDC（0x220）VCU_ModeRequestDCDC to VCU_DCDC（0x220）VCU_RequestedModeDCDC
V1.0.0 | 2023.12.25 | Qinxin | Liuyingying Wangchunzhe |  | SGW_SG | 1.Change signal name from VCU_Chassis_01（0x0D3）VCU_RegenTorqueValid to VCU_Chassis_01（0x0D3）VCU_RegenTorqueCapValid 2.Change signal VCU_Chassis_01（0x0D3）VCU_RegenTorqueCapValid Signal Description from 实际制动回收扭矩有效性/Actual brake recovery torque valid to 最大制动回收扭矩有效性/brake recovery torque cap valid”
V1.0.0 | 2023.12.25 | Qinxin | Liuyingying Wangchunzhe |  | SGW_SG,CGW_SG | 1.Change signal name from VCU_02（0x319）VCU_BS_U_Batt to VCU_02（0x319）VCU_BS_LV_Batt 2.Change signal VCU_02（0x319）VCU_BS_LV Batt Signal Description from Battery voltage(Route Lin signal 'BS_BatVltHIRes') to LV Battery voltage(Route Lin signal 'BS_BatVltHIRes')
V1.0.0 | 2023.12.25 | Qinxin | Liuyingying Wangchunzhe |  | SGW_SG | 1.Change signal name from POD_OBC_STATUS_03（0x313）POD_OBC_ComFault1 to POD_OBC_STATUS_03（0x313）POD_OBC_InternalComFault 2.Change signal POD_OBC_STATUS_03（0x313）POD_OBC_InternalComFault Signal Description from Microcontroller communication error with primary side to OBC internal communication fault (charge and discharge)
V1.0.0 | 2023.12.25 | Qinxin | Liuyingying Wangchunzhe |  | SGW_SG | Change signal name from POD_DCDC_02（0x302）POD_DCDC_FaultStatus to POD_DCDC_02（0x302POD_DCDC_FaultLevel
V1.0.0 | 2023.12.25 | Qinxin | Liuyingying Wangchunzhe |  | SGW_SG | 1.Change signal name from POD_DCDC_02（0x302）POD_DCDC_ComFault to POD_DCDC_02（0x302）POD_DCDC_InternalComFault 2.Change signal POD_DCDC_02（0x302POD_DCDC_InternalComFault Signal Description from DCDC communication fault to OBC internal communication fault (charge and discharge)
V1.0.0 | 2023.12.25 | Qinxin | Liuyingying Wangchunzhe |  | SGW_SG | Change signal name from MCU_Temperature_02（0x393）MCU_TempCurrStr to MCU_Temperature_02（0x393）MCU_TempCurrStrMax
V1.0.0 | 2023.12.25 | Qinxin | Liuyingying Wangchunzhe |  | SGW_SG | 1.Change signal name from MCU_FailureCode（0x253）MCU_FailCode1 to MCU_FailureCode（0x253）MCU_FaultLevel 2.Change signal MCU_FailureCode（0x253）MCU_FaultLevel Signal Value Description from 0x0: No Fault 0x1: Fault Level1 0x2: Fault Level2 0x3: Fault Level3 to 0x0 :Normal 0x1 :LV1 Minor fault 0x2 :LV2 Limited power by a small margin 0x3 :LV3 Greatly limited power 0x4 :LV4 Stop the output(Fault enable recovery) 0x5 :LV5 Stop the output(Fault disable recovery)
V1.0.0 | 2023.12.25 | Qinxin | Liuyingying Wangchunzhe |  | SGW_SG | 1.Change signal name from BMS_status_01（0x0C1）BMS_status to BMS_status_01（0x0C1）BMS_WorkMode 2.Signal BMS_status_01（0x0C1）BMS_WorkMode add new receiver :MCU
V1.0.0 | 2023.12.25 | Qinxin | Liuyingying Wangchunzhe |  | SGW_SG | 1.Change signal name from MCU_DeratingStatus(0x252)MCU_UT15Currr to MCU_DeratingStatus(0x252)MCU_UT30Curr 2.Change signal MCU_DeratingStatus(0x252)MCU_UT30Curr Signal Description from MCU_UT15Curr to MCU_UT30Curr
V1.0.0 | 2023.12.25 | Qinxin | Liuyingying Wangchunzhe |  | SGW_SG | 1.Change signal name from POD_OBC_STATUS_01(0x243)POD_OBC_ChargeStatus to POD_OBC_STATUS_01(0x243)POD_OBC_WorkMode 2.Change signal POD_OBC_STATUS_01(0x243)POD_OBC_WorkMode Signal Value Description from 0x0: Init 0x1: Standby 0x2: Ready 0x3: Charging Mode 0x4: Pre-heating Mode 0x5: V2L Mode 0x6: Sleep 0x7: Fault to 0x0: Init; 0x1: Standby; 0x2: Reserve; 0x3: Charging Mode; 0x4: Pre-heating Mode; 0x5: V2L Mode; 0x6: Sleep; 0x7: Fault;
V1.0.0 | 2023.12.25 | Qinxin | Liuyingying Wangchunzhe |  | SGW_SG | Change signal POD_OBC_STATUS_02(0x244)POD_OBC_OutputDCChargeCurrent Resolution from 0.1 to 0.2 Change signal POD_OBC_STATUS_02(0x244)POD_OBC_OutputDCChargeCurrent Offset from 0 to -500 Change signal POD_OBC_STATUS_02(0x244)POD_OBC_OutputDCChargeCurrent Signal Min. Value (phys) from 0 to -500 Change signal POD_OBC_STATUS_02(0x244)POD_OBC_OutputDCChargeCurrent Signal Description from OBC output current when charge to OBC output current when charge.Positive is charge, negative is discharge
V1.0.0 | 2023.12.25 | Qinxin | Liuyingying Wangchunzhe |  | SGW_SG | Change signal POD_OBC_STATUS_02(0x244)POD_OBC_ChrgOutpPwrAvl Resolution from 0.1 to 0.2 Change signal POD_OBC_STATUS_02(0x244)POD_OBC_ChrgOutpPwrAvl Offset from 0 to -25 Change signal POD_OBC_STATUS_02(0x244)POD_OBC_ChrgOutpPwrAvl Signal Min. Value (phys) from 0 to -25 Change signal POD_OBC_STATUS_02(0x244)POD_OBC_ChrgOutpPwrAvl Signal Description from Report the maximum output power at present. to Report the maximum output power at present.
V1.0.0 | 2023.12.25 | Qinxin | Liuyingying Wangchunzhe |  | SGW_SG | Change signal POD_OBC_STATUS_01(0x243)POD_OBC_InputACCurrent Resolution from 0.1 to 0.2 Change signal POD_OBC_STATUS_01(0x243)POD_OBC_InputACCurrent Offset from 0 to -500 Change signal POD_OBC_STATUS_01(0x243)POD_OBC_InputACCurrent Signal Min. Value (phys) from 0 to -500 Change signal POD_OBC_STATUS_01(0x243)POD_OBC_InputACCurrent Signal Description from Report OBC AC current(when singal charging,it is 32A，when three-phase charging ,report the maximum current of one phase) to Report OBC AC current(when singal charging,it is 32A，when three-phase charging ,report the maximum current of one phase)
V1.0.0 | 2023.12.25 | Qinxin | Liuyingying Wangchunzhe |  | SGW_SG | Change signal POD_OBC_STATUS_01(0x243)POD_OBC_InputACVoltage Resolution from 0.1 to 0.2 Change signal POD_OBC_STATUS_01(0x243)POD_OBC_InputACVoltage Offset from 0 to -65535 Change signal POD_OBC_STATUS_01(0x243)POD_OBC_InputACVoltage Signal Min. Value (phys) from 0 to -65535 Change signal POD_OBC_STATUS_01(0x243)POD_OBC_InputACVoltage Signal Description from Input voltage to OBC. This signal means the input phase voltage to OBC. When it is a three-phase charge, the minimum voltage of each phase is reported to Input voltage to OBC.This signal means the input phase voltage to OBC. When it is a three-phase charge, the minimum voltage of each phase is reported
V1.0.0 | 2023.12.25 | Qinxin | Liuyingying Wangchunzhe |  | SGW_SG | Change signal POD_OBC_STATUS_01(0x243)POD_OBC_OutputDCChargeVoltage Resolution from 0.1 to 0.2 Change signal POD_OBC_STATUS_01(0x243)POD_OBC_OutputDCChargeVoltage Offset from 0 to -819.1 Change signal POD_OBC_STATUS_01(0x243)POD_OBC_OutputDCChargeVoltage Signal Min. Value (phys) from 0 to -819.1 Change signal POD_OBC_STATUS_01(0x243)POD_OBC_OutputDCChargeVoltage Signal Description from OutputDCChargeVoltage to OutputDCChargeVoltage
V1.0.0 | 2023.12.25 | Qinxin | Liuyingying Wangchunzhe |  | SGW_SG | Change signal POD_OBC_STATUS_01(0x243)POD_OBC_OBCMaxPermOutpCrrt Resolution from 0.1 to 0.2 Change signal POD_OBC_STATUS_01(0x243)POD_OBC_OBCMaxPermOutpCrrt Offset from 0 to -40 Change signal POD_OBC_STATUS_01(0x243)POD_OBC_OBCMaxPermOutpCrrt Signal Min. Value (phys) from 0 to -40 Change signal POD_OBC_STATUS_01(0x243)POD_OBC_OBCMaxPermOutpCrrt Signal Description from Report OBC Max Permit Output Current to Report OBC Max Permit Output Current
V1.0.0 | 2023.12.25 | Qinxin | Liuyingying Wangchunzhe |  | SGW_SG | Change signal POD_OBC_CHRGSTATION(0x245)POD_OBC_CCStatus Bit Length (Bit) from 3 to 4 Change signal POD_OBC_CHRGSTATION(0x245)POD_OBC_CCStatus Signal Max. Value (phys) from 7 to 8 Change signal POD_OBC_CHRGSTATION(0x245)POD_OBC_CCStatus Signal Max. Value (Hex) from 0x7 to 0x8 Change signal POD_OBC_CHRGSTATION(0x245)POD_OBC_CCStatus Signal Value Description from 0x0: Unconnected 0x1: Half-connected 0x2: 1500 Ohm 0x3: 680 Ohm 0x4: 220 Ohm 0x5: 100 Ohm 0x6: 2000 Ohm 0x7: Fault to 0x0: Unconnected 0x1: Half-connected 0x2: 1500 Ohm 0x3: 680 Ohm 0x4: 220 Ohm 0x5: 100 Ohm 0x6: 2000 Ohm 0x7: 2700 Ohm 0x8: FaultB
V1.0.0 | 2023.12.25 | Qinxin | Liuyingying Wangchunzhe |  | SGW_SG | Change signal POD_DCDC_01(0x242)POD_DCDC_WorkMode Start Byte from 5 to 3 Change signal POD_DCDC_01(0x242)POD_DCDC_WorkMode Start Bit from 41 to 28 Change signal POD_DCDC_01(0x242)POD_DCDC_WorkMode Bit Length (Bit) from 2 to 3 Change signal POD_DCDC_01(0x242)POD_DCDC_WorkMode Signal Max. Value (phys) from 3 to 4 Change signal POD_DCDC_01(0x242)POD_DCDC_WorkMode Signal Max. Value (Hex) from 0x3 to 0x4 Change signal POD_DCDC_01(0x242)POD_DCDC_WorkMode Signal Value Description from 0x0: Init; 0x1: Standby; 0x2: Buck; 0x3: Fault; 0x4: sleep to 0x0: Init; 0x1: Standby; 0x2: Buck; 0x3: Fault; 0x4: sleep
V1.0.0 | 2023.12.25 | Qinxin | Liuyingying Wangchunzhe |  | SGW_SG | Change signal MCU_01(0x98)MCU_IsCurr Resolution from 0.5 to 1 Change signal MCU_01(0x98)MCU_IsCurr Offset from 0 to -1024 Change signal MCU_01(0x98)MCU_IsCurr Signal Min. Value (phys) from 0 to -1024 Change signal MCU_01(0x98)MCU_IsCurr Signal Max. Value (phys) from 1022.5 to 1023
V1.0.0 | 2023.12.25 | Qinxin | Liuyingying Wangchunzhe |  | SGW_SG | Change signal MCU_01(0x98)MCU_ActualTorque Offset from -1024 to -1023 Change signal MCU_01(0x98)MCU_ActualTorque Signal Min. Value (phys) from -1024 to -1023 Change signal MCU_01(0x98)MCU_ActualTorque Signal Initial Value (Hex) from 0x0 to 0x3FF
V1.0.0 | 2023.12.25 | Qinxin | Liuyingying Wangchunzhe |  | SGW_SG | Change signal MCU_01(0x98)MCU_ActualSpeed Offset from 0 to -32767 Change signal MCU_01(0x98)MCU_ActualSpeed Signal Min. Value (phys) from 0 to -32767 Change signal MCU_01(0x98)MCU_ActualSpeed Signal Initial Value (Hex) from 0x0 to 0x7FFF Change signal MCU_01(0x98)MCU_ActualSpeed Signal Signal Max. Value (phys) from 1 to 32767
V1.0.0 | 2023.12.25 | Qinxin | Liuyingying Wangchunzhe |  | SGW_SG | Change signal MCU_DeratingStatus(0x252)MCU_TrqAbsMax Start Byte from 2 to 0 Change signal MCU_DeratingStatus(0x252)MCU_TrqAbsMax Start Bit from 23 to 7
V1.0.0 | 2023.12.25 | Qinxin | Liuyingying Wangchunzhe |  | SGW_SG | Change signal MCU_DeratingStatus(0x252)MCU_TrqAbsMin Start Byte from 4 to 1 Change signal MCU_DeratingStatus(0x252)MCU_TrqAbsMin Start Bit from 39 to 12
V1.0.0 | 2023.12.25 | Qinxin | Liuyingying Wangchunzhe |  | SGW_SG | Change signal MCU_DeratingStatus(0x252)MCU_StDischg Start Byte from 6 to 2 Change signal MCU_DeratingStatus(0x252)MCU_StDischg Start Bit from 55 to 17
V1.0.0 | 2023.12.25 | Qinxin | Liuyingying Wangchunzhe |  | SGW_SG | Change signal MCU_DeratingStatus(0x252)MCU_UT30Curr Start Byte from 6 to 3 Change signal MCU_DeratingStatus(0x252)MCU_UT30Curr Start Bit from 53 to 31
V1.0.0 | 2023.12.26 | Qinxin | Liuyingying Wangchunzhe |  | SGW_SG | Change HLL(0x280) HLL_DRLFault HLL_FrontFogLampSts HLL_FrontfogLampFault HLL_MainBeamSts HLL_MainBeamFault HLL_DippedBeamSts HLL_DippedBeamFault Start Byte and Start Bit
V1.0.0 | 2023.12.26 | Qinxin | Liuyingying Wangchunzhe |  | SGW_SG | Change HLR(0x281) HLR_DRLFault HLR_FrontFogLampSts HLR_FrontfogLampFault HLR_MainBeamSts HLR_DippedBeamFault HLR_DippedBeamSts HLR_MainBeamFault Start Byte and Start Bit
V1.0.0 | 2023.12.26 | Qinxin | Liuyingying Wangchunzhe |  | SGW_SG | Delete message:DiagReq_YRS(0x7AA) Delete signal:DiagReq_YRS(0x7AA)YRS_DiagReq
V1.0.0 | 2023.12.26 | Qinxin | Liuyingying Wangchunzhe |  | SGW_SG | Delete message:DiagResp_YRS(0x72A) Delete signal:DiagResp_YRS(0x72A)YRS_DiagResp
V1.1.0 | 2024.01.05 | qinxin | Liuyingying Jialingyan |  | SGW_SG,CGW_SG | Update the definition of the signal type (sheet: Legend)
V1.1.0 | 2024.01.05 | qinxin | Liuyingying Jialingyan |  | SGW_SG,CGW_SG | Change Signal sender from CGW_SG to SGW_SG; Signal:SGW_ALM_01(0x351)IVI_ALM_DrvDoorColorSet SGW_ALM_01(0x351)IVI_ALM_DrvDoorLumiLvSet SGW_ALM_01(0x351)IVI_ALM_LRDoorColorSet SGW_ALM_01(0x351)IVI_ALM_LRDoorLumiLvSet SGW_ALM_01(0x351)IVI_ALM_LRDoorFLashSet SGW_ALM_01(0x351)IVI_ALM_LeftPanelColorSet SGW_ALM_01(0x351)IVI_ALM_LeftPanelLumiLvSet SGW_ALM_01(0x351)IVI_ALM_LeftPanelFLashSet SGW_ALM_02(0x352)IVI_ALM_PassDoorColorSet SGW_ALM_02(0x352)IVI_ALM_PassDoorLumiLvSet SGW_ALM_02(0x352)IVI_ALM_PassDoorFLashSet SGW_ALM_02(0x352)IVI_ALM_RRDoorColorSet SGW_ALM_02(0x352)IVI_ALM_RRDoorLumiLvSet SGW_ALM_02(0x352)IVI_ALM_RRDoorFLashSet SGW_ALM_02(0x352)IVI_ALM_RightPanelColorSet SGW_ALM_02(0x352)IVI_ALM_RightPanelLumiLvSet SGW_ALM_02(0x352)IVI_ALM_RightPanelFLashSet SGW_BCM_04(0x353)IVI_ALM_LeftPanelSet SGW_BCM_04(0x353)IVI_ALM_RightPanelSet SGW_BCM_04(0x353)IVI_ALM_DrvDoorSet SGW_BCM_04(0x353)IVI_ALM_PassDoorSet SGW_BCM_04(0x353)IVI_ALM_LRDoorSet SGW_BCM_04(0x353)IVI_ALM_RRDoorSet SGW_BCM_04(0x353)IVI_ALM_PartitionSet SGW_BCM_04(0x353)IVI_ALM_DrilinkageSet SGW_BCM_04(0x353)IVI_ALM_BreathlightSet SGW_BCM_04(0x353)IVI_ALM_FlolightSet SGW_BCM_04(0x353)IVI_ALM_MusicFrequencySet SGW_BCM_04(0x353)IVI_ambientLightOnOffSet SGW_BCM_04(0x353)IVI_ambientLightColorSet SGW_BCM_04(0x353)IVI_ambientLightLumiLvSet SGW_BCM_04(0x353)IVI_IndLampSet SGW_BCM_05(0x23A)IVI_HoodlockSet SGW_BCM_05(0x23A)IVI_SteerWhHeatOnOffSet SGW_BCM_05(0x23A)IVI_RearmirrorHeating SGW_BCM_05(0x23A)IVI_RearWindHeating SGW_BCM_05(0x23A)IVI_PowerOffDisplay SGW_BCM_05(0x23A)IVI_FrontWiperSwitch SGW_BCM_05(0x23A)IVI_FirstFrequency SGW_BCM_05(0x23A)IVI_SecondFrequency SGW_BCM_05(0x23A)IVI_ThirdFrequency SGW_BCM_05(0x23A)IVI_ForthFrequency SGW_BCM_05(0x23A)IVI_FifthFrequency SGW_BCM_05(0x23A)IVI_SixthFrequency SGW_BCM_05(0x23A)IVI_SeventhFrequency
V1.1.0 | 2024.01.05 | qinxin | Liuyingying Jialingyan |  | SGW_SG | Signal delete receiver:SGW_SG Signal:SGW_ALM_01(0x351)IVI_ALM_DrvDoorColorSet SGW_ALM_01(0x351)IVI_ALM_DrvDoorLumiLvSet SGW_ALM_01(0x351)IVI_ALM_LRDoorColorSet SGW_ALM_01(0x351)IVI_ALM_LRDoorLumiLvSet SGW_ALM_01(0x351)IVI_ALM_LRDoorFLashSet SGW_ALM_01(0x351)IVI_ALM_LeftPanelColorSet SGW_ALM_01(0x351)IVI_ALM_LeftPanelLumiLvSet SGW_ALM_01(0x351)IVI_ALM_LeftPanelFLashSet SGW_ALM_02(0x352)IVI_ALM_PassDoorColorSet SGW_ALM_02(0x352)IVI_ALM_PassDoorLumiLvSet SGW_ALM_02(0x352)IVI_ALM_PassDoorFLashSet SGW_ALM_02(0x352)IVI_ALM_RRDoorColorSet SGW_ALM_02(0x352)IVI_ALM_RRDoorLumiLvSet SGW_ALM_02(0x352)IVI_ALM_RRDoorFLashSet SGW_ALM_02(0x352)IVI_ALM_RightPanelColorSet SGW_ALM_02(0x352)IVI_ALM_RightPanelLumiLvSet SGW_ALM_02(0x352)IVI_ALM_RightPanelFLashSet SGW_BCM_04(0x353)IVI_ALM_LeftPanelSet SGW_BCM_04(0x353)IVI_ALM_RightPanelSet SGW_BCM_04(0x353)IVI_ALM_DrvDoorSet SGW_BCM_04(0x353)IVI_ALM_PassDoorSet SGW_BCM_04(0x353)IVI_ALM_LRDoorSet SGW_BCM_04(0x353)IVI_ALM_RRDoorSet SGW_BCM_04(0x353)IVI_ALM_PartitionSet SGW_BCM_04(0x353)IVI_ALM_DrilinkageSet SGW_BCM_04(0x353)IVI_ALM_BreathlightSet SGW_BCM_04(0x353)IVI_ALM_FlolightSet SGW_BCM_04(0x353)IVI_ALM_MusicFrequencySet SGW_BCM_04(0x353)IVI_ambientLightOnOffSet SGW_BCM_04(0x353)IVI_ambientLightColorSet SGW_BCM_04(0x353)IVI_ambientLightLumiLvSet SGW_BCM_04(0x353)IVI_IndLampSet SGW_BCM_05(0x23A)IVI_HoodlockSet SGW_BCM_05(0x23A)IVI_SteerWhHeatOnOffSet SGW_BCM_05(0x23A)IVI_RearmirrorHeating SGW_BCM_05(0x23A)IVI_RearWindHeating SGW_BCM_05(0x23A)IVI_PowerOffDisplay SGW_BCM_05(0x23A)IVI_FrontWiperSwitch SGW_BCM_05(0x23A)IVI_FirstFrequency SGW_BCM_05(0x23A)IVI_SecondFrequency SGW_BCM_05(0x23A)IVI_ThirdFrequency SGW_BCM_05(0x23A)IVI_ForthFrequency SGW_BCM_05(0x23A)IVI_FifthFrequency SGW_BCM_05(0x23A)IVI_SixthFrequency SGW_BCM_05(0x23A)IVI_SeventhFrequency
V1.1.0 | 2024.01.05 | qinxin | Liuyingying Jialingyan |  | CGW_SG | Signal add new receiver :CGW_SG Signal:SGW_ALM_01(0x351)IVI_ALM_DrvDoorColorSet SGW_ALM_01(0x351)IVI_ALM_DrvDoorLumiLvSet SGW_ALM_01(0x351)IVI_ALM_LRDoorColorSet SGW_ALM_01(0x351)IVI_ALM_LRDoorLumiLvSet SGW_ALM_01(0x351)IVI_ALM_LRDoorFLashSet SGW_ALM_01(0x351)IVI_ALM_LeftPanelColorSet SGW_ALM_01(0x351)IVI_ALM_LeftPanelLumiLvSet SGW_ALM_01(0x351)IVI_ALM_LeftPanelFLashSet SGW_ALM_02(0x352)IVI_ALM_PassDoorColorSet SGW_ALM_02(0x352)IVI_ALM_PassDoorLumiLvSet SGW_ALM_02(0x352)IVI_ALM_PassDoorFLashSet SGW_ALM_02(0x352)IVI_ALM_RRDoorColorSet SGW_ALM_02(0x352)IVI_ALM_RRDoorLumiLvSet SGW_ALM_02(0x352)IVI_ALM_RRDoorFLashSet SGW_ALM_02(0x352)IVI_ALM_RightPanelColorSet SGW_ALM_02(0x352)IVI_ALM_RightPanelLumiLvSet SGW_ALM_02(0x352)IVI_ALM_RightPanelFLashSet SGW_BCM_04(0x353)IVI_ALM_LeftPanelSet SGW_BCM_04(0x353)IVI_ALM_RightPanelSet SGW_BCM_04(0x353)IVI_ALM_DrvDoorSet SGW_BCM_04(0x353)IVI_ALM_PassDoorSet SGW_BCM_04(0x353)IVI_ALM_LRDoorSet SGW_BCM_04(0x353)IVI_ALM_RRDoorSet SGW_BCM_04(0x353)IVI_ALM_PartitionSet SGW_BCM_04(0x353)IVI_ALM_DrilinkageSet SGW_BCM_04(0x353)IVI_ALM_BreathlightSet SGW_BCM_04(0x353)IVI_ALM_FlolightSet SGW_BCM_04(0x353)IVI_ALM_MusicFrequencySet SGW_BCM_04(0x353)IVI_ambientLightOnOffSet SGW_BCM_04(0x353)IVI_ambientLightColorSet SGW_BCM_04(0x353)IVI_ambientLightLumiLvSet SGW_BCM_04(0x353)IVI_IndLampSet SGW_BCM_05(0x23A)IVI_HoodlockSet SGW_BCM_05(0x23A)IVI_SteerWhHeatOnOffSet SGW_BCM_05(0x23A)IVI_RearmirrorHeating SGW_BCM_05(0x23A)IVI_RearWindHeating SGW_BCM_05(0x23A)IVI_PowerOffDisplay SGW_BCM_05(0x23A)IVI_FrontWiperSwitch SGW_BCM_05(0x23A)IVI_FirstFrequency SGW_BCM_05(0x23A)IVI_SecondFrequency SGW_BCM_05(0x23A)IVI_ThirdFrequency SGW_BCM_05(0x23A)IVI_ForthFrequency SGW_BCM_05(0x23A)IVI_FifthFrequency SGW_BCM_05(0x23A)IVI_SixthFrequency SGW_BCM_05(0x23A)IVI_SeventhFrequency
V1.1.0 | 2024.01.05 | qinxin | Liuyingying Jialingyan |  | SGW_SG,CGW_SG | Change message sender from CGW_SG to SGW_SG; Message:SGW_ALM_01(0x351) SGW_ALM_02(0x352) SGW_BCM_04(0x353) SGW_BCM_05(0x23A)
V1.1.0 | 2024.01.05 | qinxin | Liuyingying Jialingyan |  | SGW_SG | Message delete receiver:SGW_SG Message:SGW_ALM_01(0x351) SGW_ALM_02(0x352) SGW_BCM_04(0x353) SGW_BCM_05(0x23A)
V1.1.0 | 2024.01.05 | qinxin | Liuyingying Jialingyan |  | CGW_SG | Message add new receiver :CGW_SG Message:SGW_ALM_01(0x351) SGW_ALM_02(0x352) SGW_BCM_04(0x353) SGW_BCM_05(0x23A)
V1.1.0 | 2024.01.05 | qinxin | Liuyingying Jialingyan |  | SGW_SG | 1.Change signal SGW_IBS_01（0x231）IVI_EPBSet Signal Value Description from 0x0: No request 0x1: Release request 0x2: Apply request 0x3: Error to 0x0: No Request 0x1: apply request 0x2: release request 0x3: CDP requeset 0x4: error 2.Change signal SGW_IBS_01（0x231）IVI_EPBSet Start Bit from 3 to 10； Signal Max. Value (phys) from 3 to 4； Signal Max. Value (Hex) from 0x3 to 0x4； Bit Length (Bit) from 2 to 3；
V1.1.0 | 2024.01.05 | qinxin | Liuyingying Jialingyan |  | SGW_SG | Delete signal:VCU_PwrtrainRequests（0x0D5）VCU_OnePedalModeSts and VCU_OnePedalModeValid
V1.1.0 | 2024.01.05 | qinxin | Liuyingying Jialingyan |  | SGW_SG,CGW_SG | Change signal CGW_01(0x278)CGW_VehicleState Signal Value Description from 0x0: Fully sleep 0x1: Invisible awake-CANwakeup 0x2: Invisible awake-RemoteLVon 0x3: Invisible awake-RemoteHVon 0x4: Invisible awake-LocalHVon 0x5: Standby-Normal 0x6: Standby-Fault 0x7: Diagnostic flash 0x8: OTA 0x9: Drive to 0x0: Fully sleep 0x1: Invisible awake-CANwakeup 0x2: Invisible awake-RemoteLVon 0x3: Invisible awake-RemoteHVLVon 0x4: Invisible awake-OnlyHVon 0x5: Standby-Normal 0x6: Standby-Fault 0x7: Diagnostic flash 0x8: OTA flash 0x9: Drive
V1.1.0 | 2024.01.05 | qinxin | Liuyingying Jialingyan |  | SGW_SG,CGW_SG | Change signal BCM_06(0x271)BCM_PepsPowerMode Signal Value Description from 0x0: DEFAULT_POWERMODE 0x1: OFF_POWERMODE 0x2: Local ON_POWERMODE 0x3: Remote ON_POWERMODE 0x4: RESERVE_POWERMODE1 0x5: RESERVE_POWERMODE2 0x6: RESERVE_POWERMODE3 0x7: INVALID_POWERMODE to 0x0: Default 0x1: OFF 0x2: Local ON 0x3: Remote ON 0x4~0x6: Reserve 0x7: Invalid
V1.1.0 | 2024.01.05 | qinxin | Liuyingying Jialingyan |  | SGW_SG | Delete signal: SGW_BCM_01（0x237）IVI_IndLampAutoSet SGW_BCM_01（0x237）IVI_IndLampFLSet SGW_BCM_01（0x237）IVI_IndLampFRSet SGW_BCM_01（0x237）IVI_IndLampRLSet SGW_BCM_01（0x237）IVI_IndLampRRSet SGW_BCM_04（0x353）IVI_IndLampSet BCM_02（0x337）BCM_IndLampAutoSts BCM_02（0x337）BCM_IndLampSts BCM_03（0x338）BCM_IndLampFLSts BCM_03（0x338）BCM_IndLampFRSts BCM_03（0x338）BCM_IndLampRLSts BCM_03（0x338）BCM_IndLampRRSts
V1.1.0 | 2024.01.05 | qinxin | Liuyingying Jialingyan |  | SGW_SG | Change signal SGW_BCM_04（0x353）IVI_ambientLightLumiLvSet Signal Max. Value (phys) from 3 to 4； Signal Max. Value (Hex) from 0x3 to 0x4； Bit Length (Bit) from 2 to 3；
V1.1.0 | 2024.01.08 | qinxin | Liuyingying Jialingyan |  | SGW_SG | Delete signal :BCM_05（0x33A）BCM_SCMUpdatePermit
V1.1.0 | 2024.01.08 | qinxin | Liuyingying Jialingyan |  | SGW_SG | Add new signal : SGW_BCM_05(0x23A)IVI_L_RearSeatHeatSet,IVI_R_RearSeatHeatSet BCM_08(0x33C)BCM_R_RearSeatHeatSts,BCM_L_RearSeatHeatSts
V1.1.0 | 2024.01.08 | qinxin | Liuyingying Jialingyan |  | SGW_SG | Change signal SGW_IBS_01(0x231)IVI_TPMS_Initialization name from IVI_TPMS_Initialization to IVI_TPMS_Reset Change signal SGW_IBS_01(0x231)IVI_TPMS_Reset Signal Description from TPMS初始化/TPMS Initialization to TPMS复位/Reset TPMS
V1.1.0 | 2024.01.08 | qinxin | Liuyingying Jialingyan |  | SGW_SG | Change signal IBS_Status_03(0x0B4)IBS_TPMS_InitializationSts name from IBS_TPMS_InitializationSts to IBS_TPMS_ResetSts Change signal IBS_Status_03(0x0B4) IBS_TPMS_ResetSts Signal Description from TPMS初始化状态/TPMS Initialization status to TPMS复位状态/Reset TPMS status
V1.1.0 | 2024.01.15 | qinxin | Liuyingying Jialingyan |  | SGW_SG | Delete signal:TCU_02(0x260)TCU_HVCHHighVoltage,TCU_HVCHHVDCCurrent Add signal:TCU_02(0x261)TCU_HVCHHighVoltage,TCU_HVCHHVDCCurrent
V1.1.0 | 2024.01.15 | qinxin | Liuyingying Jialingyan |  | SGW_SG | Add signal:TCU_02(0x260)TCU_TMSTotalPwrCnsmp
V1.1.0 | 2024.01.15 | qinxin | Liuyingying Jialingyan |  | SGW_SG | Delete signal:IVI_OdometerInfor(0x3B0)IVI_OdometerInfor
V1.1.0 | 2024.01.15 | qinxin | Liuyingying Jialingyan |  | SGW_SG | Add signal:IVI_OdometerInfor(0x3B0)IVI_OdometerInfor,IVI_OdometerInforValid
V1.1.0 | 2024.01.15 | qinxin | Liuyingying Jialingyan |  | SGW_SG | Delete signal:SGW_04(0x235)SGW_SystemReadyReq
V1.1.0 | 2024.01.15 | qinxin | Liuyingying Jialingyan |  | SGW_SG | Delete signal: ADCU_APA_01(0x0E4)ADCU_RCProcessBar ADCU_APA_01(0x0E4)ADCU_ReqSGW_Indicate_slot
V1.1.0 | 2024.01.15 | qinxin | Liuyingying Jialingyan |  | SGW_SG | Delete signal:ADCU_APA_03(0x0E5)ADCU_Slot_Angle Delete message:ADCU_APA_03(0x0E5)
V1.1.0 | 2024.01.15 | qinxin | Liuyingying Jialingyan |  | SGW_SG | Delete signal: ADCU_APA_03(0x0E5)ADCU_Slot_Centerpoint_X ADCU_APA_03(0x0E5)ADCU_Slot_Centerpoint_Y ADCU_APA_03(0x0E5)ADCU_Slot_Length ADCU_APA_03(0x0E5)ADCU_Slot_Width
V1.1.0 | 2024.01.15 | qinxin | Liuyingying Jialingyan |  | SGW_SG | Delete signal: SGW_APA(0x0C9)SGW_ParkingActiveReq SGW_APA(0x0C9)SGW_ParkingActiveReqValid SGW_APA(0x0C9)SGW_Confirm SGW_APA(0x0C9)SGW_ConStatus SGW_APA(0x0C9)SGW_WithinRangeOfSGW SGW_APA(0x0C9)SGW_RC_Mode Delete message:SGW_APA(0x0C9)
V1.1.0 | 2024.01.15 | qinxin | Liuyingying Jialingyan |  | SGW_SG | Delete signal: ADCU_APA_01(0x0E4)ADCU_RCSuspendReason ADCU_APA_01(0x0E4)ADCU_RCRequest
V1.1.0 | 2024.01.15 | qinxin | Liuyingying Jialingyan |  | SGW_SG | Delete signal:ADCU_APA_01(0x0E4)ADCU_RCAbortReason
V1.1.0 | 2024.01.15 | qinxin | Liuyingying Jialingyan |  | SGW_SG | Add new message:CBM_03(0x320) Add new signal:CBM_03(0x320)CBM_SystemReadyReq
V1.1.0 | 2024.01.15 | qinxin | Liuyingying Jialingyan |  | SGW_SG | Add new message:SGW_APA_02(0x20D) Add new signal:SGW_APA_02(0x20D)ADCU_RemoteParkingMode
V1.1.0 | 2024.01.15 | qinxin | Liuyingying Jialingyan |  | SGW_SG | Add new message:SGW_APA_01(0x20C) Add new signal: SGW_APA_01(0x20C)ADCU_RCRequest SGW_APA_01(0x20C)ADCU_RCSuspendReason SGW_APA_01(0x20C)ADCU_RCAbortReason
V1.1.0 | 2024.01.15 | qinxin | Liuyingying Jialingyan |  | SGW_SG | Add new signal: CBM_01(0x0F2)CBM_ParkingActiveReq CBM_01(0x0F2)CBM_ParkingActiveReqValid CBM_01(0x0F2)CBM_Confirm CBM_01(0x0F2)CBM_ConStatus CBM_01(0x0F2)CBM_WithinRange
V1.1.0 | 2024.01.15 | qinxin | Liuyingying Jialingyan |  | SGW_SG | Delete message:ADCU_AVM_IVI_03(0x207),ADCU_AVM_IVI_02(0x206),ADCU_AVM_IVI_01(0x205) Delete signal: ADCU_AVM_IVI_01(0x205)ADCU_AVM_Dist_Front_Left ADCU_AVM_IVI_01(0x205)ADCU_AVM_Dist_Front_LeftLeft ADCU_AVM_IVI_01(0x205)ADCU_AVM_Dist_Front_Right ADCU_AVM_IVI_01(0x205)ADCU_AVM_Dist_Front_RightRight ADCU_AVM_IVI_01(0x205)ADCU_AVM_Dist_Rear_Left ADCU_AVM_IVI_01(0x205)ADCU_AVM_Dist_Rear_LeftLeft ADCU_AVM_IVI_01(0x205)ADCU_AVM_Dist_Rear_Right ADCU_AVM_IVI_01(0x205)ADCU_AVM_Dist_Rear_RightRight ADCU_AVM_IVI_02(0x206)ADCU_AVM_Dist_Front_CenterLeft ADCU_AVM_IVI_02(0x206)ADCU_AVM_Dist_Front_CenterRight ADCU_AVM_IVI_02(0x206)ADCU_AVM_Dist_Rear_CenterLeft ADCU_AVM_IVI_02(0x206)ADCU_AVM_Dist_Rear_CenterRight ADCU_AVM_IVI_02(0x206)ADCU_AVM_DIST_FrontSide_Left ADCU_AVM_IVI_02(0x206)ADCU_AVM_Dist_FrontSide_Right ADCU_AVM_IVI_02(0x206)ADCU_AVM_Dist_RearSide_Left ADCU_AVM_IVI_02(0x206)ADCU_AVM_Dist_RearSide_Right ADCU_AVM_IVI_03(0x207)ADCU_AVM_Fail_Open_Reason ADCU_AVM_IVI_03(0x207)ADCU_AVM_RadarArcDisply ADCU_AVM_IVI_03(0x207)ADCU_AVM_LinesetSWitch ADCU_AVM_IVI_03(0x207)ADCU_AVM_MovingObjectDetection ADCU_AVM_IVI_03(0x207)ADCU_AVM_SmartSwitch ADCU_AVM_IVI_03(0x207)ADCU_AVM_SideviewControl ADCU_AVM_IVI_03(0x207)ADCU_AVM_BodyColor ADCU_AVM_IVI_03(0x207)ADCU_AVM_Displayviewstatus ADCU_AVM_IVI_03(0x207)ADCU_AVM_Sound_Warning ADCU_AVM_IVI_01(0x205)Checksum_205 ADCU_AVM_IVI_01(0x205)MessageCounter_205 ADCU_AVM_IVI_02(0x206)Checksum_206 ADCU_AVM_IVI_02(0x206)MessageCounter_206 ADCU_AVM_IVI_03(0x207)Checksum_207 ADCU_AVM_IVI_03(0x207)MessageCounter_207
V1.1.0 | 2024.01.15 | qinxin | Liuyingying Jialingyan |  | SGW_SG | Delete signal:IVI_ADCU_01(0x2B2)IVI_ScreenState
V1.1.0 | 2024.01.17 | qinxin | Liuyingying Jialingyan |  | SGW_SG | Delete message:IVI_ADCU_05(0x2B4) Delete signal:IVI_ADCU_05(0x2B4)IVI_AVM_Activation
V1.1.0 | 2024.01.17 | qinxin | Liuyingying Jialingyan |  | SGW_SG | Delete signal: IVI_ADCU_05(0x2B4)IVI_AVM_BodyColor IVI_ADCU_05(0x2B4)IVI_AVM_Exit IVI_ADCU_05(0x2B4)IVI_AVM_LinesetSWitch IVI_ADCU_05(0x2B4)IVI_AVM_MovingObjectDetection IVI_ADCU_05(0x2B4)IVI_AVM_SmartSwitch IVI_ADCU_05(0x2B4)IVI_AVM_SideviewControl IVI_ADCU_05(0x2B4)IVI_AVM_RadarArcDisply IVI_ADCU_05(0x2B4)IVI_AVM_DisplayViewSettings
V1.1.0 | 2024.01.17 | qinxin | Liuyingying Jialingyan |  | SGW_SG | Add new signal: SGW_SCU_L_01(0x103)IVI_FL_BTFrontRearReq SGW_SCU_L_01(0x103)IVI_FL_BTHeightMotorReq SGW_SCU_L_01(0x103)IVI_FL_BTBackrestMotorReq SGW_BCM_05(0x23A)IVI_BTDrSeatHeatLevelSet
V1.1.0 | 2024.01.17 | qinxin | Liuyingying Jialingyan |  | SGW_SG | Add new signal: SGW_SCU_R_01(0x104)IVI_FR_BTFrontRearReq SGW_SCU_R_01(0x104)IVI_FR_BTHeightMotorReq SGW_SCU_R_01(0x104)IVI_FR_BTBackrestMotorReq SGW_BCM_05(0x23A)IVI_BTPassSeatHeatLevelSet
V1.1.0 | 2024.01.17 | qinxin | Liuyingying Jialingyan |  | SGW_SG | Add new signal: SGW_SteerWhPos(0x2C6)IVI_BTSteeringwheelAngleReq SGW_SteerWhPos(0x2C6)IVI_BTSteeringwheelLengthReq
V1.1.0 | 2024.01.17 | qinxin | Liuyingying Jialingyan |  | SGW_SG | Add new signal: SGW_BCM_05(0x23A)IVI_L_BTRearSeat SGW_BCM_05(0x23A)IVI_R_BTRearSeat SGW_BCM_05(0x23A)IVI_BTFrontWindHeatingSet SGW_BCM_05(0x23A)IVI_BTRearWindHeating
V1.1.0 | 2024.01.17 | qinxin | Liuyingying Jialingyan |  | SGW_SG | Add new signal:SGW_BCM_05(0x23A)IVI_BTSteerWhHeatOnOffSet
V1.1.0 | 2024.01.17 | qinxin | Liuyingying Jialingyan |  | SGW_SG | Add new signal:SGW_BCM_05(0x23A)IVI_BTRearmirrorHeating
V1.1.0 | 2024.01.17 | qinxin | Liuyingying Jialingyan |  | SGW_SG | Chang IVI_FrontWindHeatingSet from SGW_BCM_02 to SGW_BCM_05
V1.1.0 | 2024.01.17 | qinxin | Liuyingying Jialingyan |  | SGW_SG | Change signal SGW_BCM_02(0x238)IVI_FrontWindHeatingSet Signal Description from 加热组1控制信号Heating group 1 control signal to 前风挡加热信号Windshield heating signal
V1.1.0 | 2024.01.17 | qinxin | Liuyingying Jialingyan |  | SGW_SG | Change signal SGW_BCM_05(0x23A)IVI_RearWindHeating Signal Description from EN: Rear wind heating signal CN: 后风挡加热信号 to 后风挡加热信号Tailgate window heating signal
V1.1.0 | 2024.01.17 | qinxin | Liuyingying Jialingyan |  | SGW_SG | Delete signal:ADCU_AEB_01(0x0E2)ADCU_AEB_state
V1.1.0 | 2024.01.17 | qinxin | Liuyingying Jialingyan |  | SGW_SG | Delete signal:ADCU_AEB_01(0x0E2)ADCU_AEB_ABALevel ADCU_AEB_01(0x0E2)ADCU_AEB_ABPReq ADCU_AEB_01(0x0E2)ADCU_AEB_TargetDecel_Req ADCU_AEB_01(0x0E2)ADCU_AEB_VehHldReq ADCU_AEB_01(0x0E2)ADCU_AEB_TargetDecelReq ADCU_AEB_01(0x0E2)ADCU_AEB_ABAReq ADCU_AEB_01(0x0E2)ADCU_AEB_Warning_Target
V1.1.0 | 2024.01.17 | qinxin | Liuyingying Jialingyan |  | SGW_SG | Delete signal:ADCU_AEB_02(0x0E3)ADCU_AEBWarning
V1.1.0 | 2024.01.17 | qinxin | Liuyingying Jialingyan |  | SGW_SG | Delete signal:ADCU_AEB_02(0x0E3)ADCU_INFO_OFF_Denied,ADCU_AEB_02(0x0E3)ADCU_FCW_State
V1.1.0 | 2024.01.17 | qinxin | Liuyingying Jialingyan |  | SGW_SG | Delete signal:ADCU_AHB(0x200)ADCU_AHB_state
V1.1.0 | 2024.01.18 | qinxin | Liuyingying Jialingyan |  | SGW_SG | Message BCM_02（0x337） delete receiver :IVI Signal BCM_02（0x337）BCM_WelLightshowOnOffSts delete receiver :IVI Change BCM_02（0x337）BCM_WelLightshowOnOffSts Initial Value (Hex) from 0x0 to 0x2
V1.1.0 | 2024.01.18 | qinxin | Liuyingying Jialingyan |  | SGW_SG | Change Switches_01（0x293）Switches_ChangeLaneSW Signal Value Description from 0x0:OFF to 0x0:No request
V1.1.0 | 2024.01.18 | qinxin | Liuyingying Jialingyan |  | SGW_SG | Delete signal:VCU_HMIsignals_02(0x318)VCU_DschrgFdbk
V1.1.0 | 2024.01.18 | qinxin | Liuyingying Jialingyan |  | SGW_SG | Change IVI_PT_01(0x2B5)IVI_GearRequest Signal Send Type from Cycle to OnChangeWithRepetition
V1.1.0 | 2024.01.18 | qinxin | Liuyingying Jialingyan |  | SGW_SG | Delete signal:IVI_ADCU_01（0x2B2）IVI_FaceIDSts Delete signal:IVI_ADCU_01（0x2B2）IVI_EmotionRecognitionSts
V1.1.0 | 2024.01.18 | qinxin | Liuyingying Jialingyan |  | SGW_SG | Delete message:IVI_METER（0x2B0） Delete signal:IVI_METER（0x2B0）IVI_Vehicle_Speed_Display Delete signal:IVI_METER（0x2B0）IVI_Vehicle_Speed_DisplayValid Delete signal:IVI_METER（0x2B0）Checksum_2B0 Delete signal:IVI_METER（0x2B0）MessageCounter_2B0
V1.1.0 | 2024.01.18 | qinxin | Liuyingying Jialingyan |  | SGW_SG | Delete signal:IVI_MFD_01（0x358）IVI_ChargeLightshowOnOffSet
V1.1.0 | 2024.01.18 | qinxin | Liuyingying Jialingyan |  | SGW_SG | Delete message:IVI_Call（0x2C7） Delete signal:IVI_Call（0x2C7）IVI_ERATestMode
V1.1.0 | 2024.01.18 | qinxin | Liuyingying Jialingyan |  | SGW_SG | Add message:SGW_Call（0x2C7） Add signal:IVI_Call（0x2C7）IVI_ERATestMode
V1.1.0 | 2024.01.19 | qinxin | Liuyingying Jialingyan |  | SGW_SG | Delete signal:IVI_ADCU_01（0x2B2）Checksum_2B2 Delete signal:IVI_ADCU_01（0x2B2）MessageCounter_2B2
V1.1.0 | 2024.01.19 | qinxin | Liuyingying Jialingyan |  | SGW_SG | Delete message:IVI_HUD_01（0x2B1） Delete signal:IVI_HUD_01（0x2B1）IVI_HUDALTITUDESet Delete signal:IVI_HUD_01（0x2B1）IVI_HUDOnOffSet Delete signal:IVI_HUD_01（0x2B1）IVI_ScreenBrightnessSet
V1.1.0 | 2024.01.19 | qinxin | Liuyingying Jialingyan |  | SGW_SG | Add message:SGW_HUD_01（0x2B1） Add signal:IVI_HUD_01（0x2B1）IVI_HUDALTITUDESet Add signal:IVI_HUD_01（0x2B1）IVI_HUDOnOffSet Add signal:IVI_HUD_01（0x2B1）IVI_ScreenBrightnessSet
V1.1.0 | 2024.01.19 | qinxin | Liuyingying Jialingyan |  | SGW_SG | Delete message:IVI_MFD_01（0x358） Delete signal:IVI_MFD_01（0x358）IVI_WelLightshowOnOffSet Delete signal:IVI_MFD_01（0x358）IVI_LightshowOnOffSet Delete signal:IVI_MFD_01（0x358）IVI_FareLightshowOnOffSet
V1.1.0 | 2024.01.19 | qinxin | Liuyingying Jialingyan |  | SGW_SG | Add message:SGW_MFD_01（0x358） Add signal:IVI_MFD_01（0x358）IVI_WelLightshowOnOffSet Add signal:IVI_MFD_01（0x358）IVI_LightshowOnOffSet Add signal:IVI_MFD_01（0x358）IVI_FareLightshowOnOffSet
V1.1.0 | 2024.01.19 | qinxin | Liuyingying Jialingyan |  | SGW_SG | Delete message:IVI_MFD_02（0x359） Delete signal:IVI_MFD_02（0x359）IVI_MFDFL_LumiLvSet Delete signal:IVI_MFD_02（0x359）IVI_MFDFL_ColorSet Delete signal:IVI_MFD_02（0x359）IVI_MFDFL_FLashSet
V1.1.0 | 2024.01.19 | qinxin | Liuyingying Jialingyan |  | SGW_SG | Delete message:IVI_MFD_02（0x359） Delete signal:IVI_MFD_02（0x359）IVI_MFDFC_LumiLvSet Delete signal:IVI_MFD_02（0x359）IVI_MFDFC_ColorSet Delete signal:IVI_MFD_02（0x359）IVI_MFDFC_FLashSet
V1.1.0 | 2024.01.19 | qinxin | Liuyingying Jialingyan |  | SGW_SG | Delete message:IVI_MFD_02（0x359） Delete signal:IVI_MFD_02（0x359）IVI_MFDFR_LumiLvSet Delete signal:IVI_MFD_02（0x359）IVI_MFDFR_ColorSet Delete signal:IVI_MFD_02（0x359）IVI_MFDFR_FLashSet
V1.1.0 | 2024.01.19 | qinxin | Liuyingying Jialingyan |  | SGW_SG | Add message:SGW_MFD_02（0x359） Add signal:IVI_MFD_02（0x359）IVI_MFDFL_LumiLvSet Add signal:IVI_MFD_02（0x359）IVI_MFDFL_ColorSet Add signal:IVI_MFD_02（0x359）IVI_MFDFL_FLashSet
V1.1.0 | 2024.01.19 | qinxin | Liuyingying Jialingyan |  | SGW_SG | Add message:SGW_MFD_02（0x359） Add signal:IVI_MFD_02（0x359）IVI_MFDFC_FLashSet Add signal:IVI_MFD_02（0x359）IVI_MFDFC_ColorSet Add signal:IVI_MFD_02（0x359）IVI_MFDFC_FLashSet
V1.1.0 | 2024.01.19 | qinxin | Liuyingying Jialingyan |  | SGW_SG | Add message:SGW_MFD_02（0x359） Add signal:IVI_MFD_02（0x359）IVI_MFDFR_LumiLvSet Add signal:IVI_MFD_02（0x359）IVI_MFDFR_ColorSet Add signal:IVI_MFD_02（0x359）IVI_MFDFR_FLashSet
V1.1.0 | 2024.01.19 | qinxin | Liuyingying Jialingyan |  | SGW_SG | Delete message:IVI_MFD_03（0x35A） Delete signal:IVI_MFD_03（0x35A）IVI_MFDRL_LumiLvSet Delete signal:IVI_MFD_03（0x35A）IVI_MFDRL_ColorSet Delete signal:IVI_MFD_03（0x35A）IVI_MFDRL_FLashSet
V1.1.0 | 2024.01.19 | qinxin | Liuyingying Jialingyan |  | SGW_SG | Add message:SGW_MFD_03（0x35A） Add signal:IVI_MFD_03（0x35A）IVI_MFDRL_LumiLvSet Add signal:IVI_MFD_03（0x35A）IVI_MFDRL_ColorSet Add signal:IVI_MFD_03（0x35A）IVI_MFDRL_FLashSet
V1.1.0 | 2024.01.19 | qinxin | Liuyingying Jialingyan |  | SGW_SG | Delete message:IVI_MFD_03（0x35A） Delete signal:IVI_MFD_03（0x35A）IVI_MFDRC_LumiLvSet Delete signal:IVI_MFD_03（0x35A）IVI_MFDRC_ColorSet Delete signal:IVI_MFD_03（0x35A）IVI_MFDRC_FLashSet
V1.1.0 | 2024.01.19 | qinxin | Liuyingying Jialingyan |  | SGW_SG | Add message:SGW_MFD_03（0x35A） Add signal:IVI_MFD_03（0x35A）IVI_MFDRC_LumiLvSet Add signal:IVI_MFD_03（0x35A）IVI_MFDRC_ColorSet Add signal:IVI_MFD_03（0x35A）IVI_MFDRC_FLashSet
V1.1.0 | 2024.01.19 | qinxin | Liuyingying Jialingyan |  | SGW_SG | Delete message:IVI_MFD_03（0x35A） Delete signal:IVI_MFD_03（0x35A）IVI_MFDRR_LumiLvSet Delete signal:IVI_MFD_03（0x35A）IVI_MFDRR_ColorSet Delete signal:IVI_MFD_03（0x35A）IVI_MFDRR_FLashSet
V1.1.0 | 2024.01.19 | qinxin | Liuyingying Jialingyan |  | SGW_SG | Add message:SGW_MFD_03（0x35A） Add signal:IVI_MFD_03（0x35A）IVI_MFDRR_LumiLvSet Add signal:IVI_MFD_03（0x35A）IVI_MFDRR_ColorSet Add signal:IVI_MFD_03（0x35A）IVI_MFDRR_FLashSet
V1.1.0 | 2024.01.19 | qinxin | Liuyingying Jialingyan |  | SGW_SG | Add message:SWP_01（0x291） Add signal:SWP_01（0x291）SWP_R_Up_Cmd Add signal:SWP_01（0x291）SWP_R_Down_Cmd Add signal:SWP_01（0x291）SWP_R_Left_Cmd Add signal:SWP_01（0x291）SWP_R_Right_Cmd Add signal:SWP_01（0x291）SWP_R_Accept_Cmd Add signal:SWP_01（0x291）SWP_L_Up_Cmd Add signal:SWP_01（0x291）SWP_L_Down_Cmd Add signal:SWP_01（0x291）SWP_L_Left_Cmd Add signal:SWP_01（0x291）SWP_L_Right_Cmd Add signal:SWP_01（0x291）SWP_L_Accept_Cmd
V1.1.0 | 2024.01.19 | qinxin | Liuyingying Jialingyan |  | SGW_SG | Delete message:IVI_OdometerInfor（0x3B0） Delete signal:IVI_OdometerInfor（0x3B0）IVI_OdometerInfor Delete signal:IVI_OdometerInfor（0x3B0）IVI_OdometerInforValid
V1.1.0 | 2024.01.19 | qinxin | Liuyingying Jialingyan |  | SGW_SG | Add message:SGW_OdometerInfor（0x3B0） Add signal:IVI_OdometerInfor（0x3B0）IVI_OdometerInfor Add signal:IVI_OdometerInfor（0x3B0）IVI_OdometerInforValid
V1.1.0 | 2024.01.22 | qinxin | Liuyingying Jialingyan |  | SGW_SG | Delete message:IVI_PT_01（0x2B5） Delete signal:IVI_PT_01（0x2B5）IVI_GearRequest Delete signal:IVI_LV_LimitPop
V1.1.0 | 2024.01.22 | qinxin | Liuyingying Jialingyan |  | SGW_SG | Add message:SGW_PT_01（0x2B5） Add signal:IVI_PT_01（0x2B5）IVI_GearRequest Add signal:IVI_LV_LimitPop
V1.1.0 | 2024.01.22 | qinxin | Liuyingying Jialingyan |  | SGW_SG | Delete message:IVI_Req（0x100） Delete signal:IVI_Req（0x100）IVI_ResetReq
V1.1.0 | 2024.01.22 | qinxin | Liuyingying Jialingyan |  | SGW_SG | Add message:SGW_Req（0x100） Add signal:IVI_Req（0x100）IVI_ResetReq
V1.1.0 | 2024.01.22 | qinxin | Liuyingying Jialingyan |  | SGW_SG | Delete signal:ADCU_DMS(0x201)ADCU_DMSOnOffSts Delete signal:ADCU_DMS(0x201)ADCU_DMSSts Delete signal:ADCU_DMS(0x201)ADCU_DMSWearyLeverSts Delete signal:ADCU_DMS(0x201)ADCU_DMSDrvBehaviorMon Delete signal:ADCU_DMS(0x201)ADCU_DMSUnconsciounessSts Delete signal:ADCU_DMS(0x201)ADCU_DMSDistractLeverSts Delete signal:ADCU_DMS(0x201)ADCU_DMSAudioSts
V1.1.0 | 2024.01.22 | qinxin | Liuyingying Jialingyan |  | SGW_SG | Delete signal:ADCU_IVI_01(0x20B)ADCU_RLatmosphereIndSta Delete signal:ADCU_IVI_01(0x20B)ADCU_RRatmosphereIndSta Delete signal:ADCU_IVI_01(0x20B)ADCU_BLISLftwarningInd Delete signal:ADCU_IVI_01(0x20B)ADCU_BLISRtwarningInd
V1.1.0 | 2024.01.22 | qinxin | Liuyingying Jialingyan |  | SGW_SG | Delete signal:ADCU_RCTA(0x093)ADCU_LftIndSta Delete signal:ADCU_RCTA(0x093)ADCU_RtIndSta
V1.1.0 | 2024.01.22 | qinxin | Liuyingying Jialingyan |  | SGW_SG | Delete signal:ADCU_RCTA(0x093)ADCU_SEA_Sta Delete signal:ADCU_RCTA(0x093)ADCU_BLIS_Sta Delete signal:ADCU_RCTA(0x093)ADCU_BLIS_Sta
V1.1.0 | 2024.01.22 | qinxin | Liuyingying Jialingyan |  | SGW_SG | Delete signal:TCU_01(0x260)Checksum_260 Delete signal:TCU_01(0x260)MessageCounter_260
V1.1.0 | 2024.01.22 | qinxin | Liuyingying Jialingyan |  | SGW_SG | Change signal SGW_RemoteCmd_01(0x105)SGW_RemoteAirCondOnOFFReq Signal Description from SGW remote AC on off request.to 远程空调开关控制信号 SGW remote air conditioning switch control signal
V1.1.0 | 2024.01.22 | qinxin | Liuyingying Jialingyan |  | SGW_SG | Delete signal:SGW_RemoteCmd_01(0x105)SGW_FrblowerSet
V1.1.0 | 2024.01.22 | qinxin | Liuyingying Jialingyan |  | SGW_SG | Delete signal:TCU_AmbientTemp(0x262)TCU_AmbientTemperature
V1.1.0 | 2024.01.22 | qinxin | Liuyingying Jialingyan |  | SGW_SG | Delete signal:ADCU_APA_01（0x0E4）ADCU_APAMode
V1.1.0 | 2024.01.22 | qinxin | Liuyingying Jialingyan |  | SGW_SG | Delete signal:IVI_ADCU_01（0x2B2）IVI_ParkingActiveReq
V1.1.0 | 2024.01.22 | qinxin | Liuyingying Jialingyan |  | SGW_SG | Delete signal:ADCU_APA_04（0x202）ADCU_APSParkingMode Delete signal:ADCU_APA_04（0x202）ADCU_APSWarning Delete signal:ADCU_APA_04（0x202）ADCU_BestGearAdvice Delete signal:ADCU_APA_04（0x202）ADCU_APAReminderReq Delete signal:ADCU_APA_04（0x202）ADCU_APAReminderReq
V1.1.0 | 2024.01.22 | qinxin | Liuyingying Jialingyan |  | SGW_SG | Change signal Switches_01(0x293)Switches_WiperSelection Signal Value Description from 0x0:No request 0x1:single wipe 0x2:washer to 0x0: No request 0x1: single wipe 0x2: washer 0x3: switch mode 0x4: rush mode
V1.1.0 | 2024.01.22 | qinxin | Liuyingying Jialingyan |  | SGW_SG | Change message VCU_PlugInChrgInfo（0x391） Cycle Time (ms) from 500 to 200 Delete signal:VCU_PlugInChrgInfo（0x391）VCU_HVBatTargetSoC Add signal:VCU_PlugInChrgInfo（0x391）VCU_HVConnectFault Add signal:VCU_PlugInChrgInfo（0x391）VCU_ChargeEndReason Add signal:VCU_PlugInChrgInfo（0x391）VCU_DischargeEndReason
V1.1.0 | 2024.01.22 | qinxin | Liuyingying Jialingyan |  | SGW_SG | Change signal SGW_Time(0x234)SGW_TimeInfoSecond Signal Description from Time informatioin, Second to Time informatioin, Second(UTC time) Change signal SGW_Time(0x234)SGW_TimeInfoMinute Signal Description from Time informatioin, Minute to Time informatioin, Minute(UTC time) Change signal SGW_Time(0x234)SGW_TimeInfoHour Signal Description from Time informatioin, Hour to Time informatioin, Hour(UTC time) Change signal SGW_Time(0x234)SGW_TimeInfoDay Signal Description from Time informatioin, Day to Time informatioin, Day(UTC time) Change signal SGW_Time(0x234)SGW_TimeInfoMonth Signal Description from Time informatioin, Month to Time informatioin, Month(UTC time) Change signal SGW_Time(0x234)SGW_TimeInfoYear Signal Description from Time informatioin, Year to Time informatioin, Year(UTC time)
V1.1.0 | 2024.01.22 | qinxin | Liuyingying Jialingyan |  | SGW_SG | Delete signal: PRND（0x248）PRND_GSM_GearSelectorPos Delete signal: PRND（0x248）PRND_GSM_ShifterLevelPosition Delete signal: PRND（0x248）PRND_GSM_Pbutton Delete signal: PRND（0x248）PRND_GSM_ShifterLevelFailSts
V1.1.0 | 2024.01.22 | qinxin | Liuyingying Jialingyan |  | SGW_SG | Change signal PRND（0x248）PRND_Pbutton Signal Send Type from Cycle to OnChangeWithRepetition
V1.1.0 | 2024.01.22 | qinxin | Liuyingying Jialingyan |  | SGW_SG | Add signal: PRND（0x248）PRND_Pbutton_FaultSts Add signal: PRND（0x248）PRND_RNDbutton_FaultSts
V1.1.0 | 2024.01.22 | qinxin | Liuyingying Jialingyan |  | SGW_SG | Change signal VCU_PwrtrainRequests（0x0D5）VCU_DrvModSwitchWarn Signal Value Description from 0x0: RESERVE 0x1: unrecommed Sport-Low SOC to 0x0: RESERVE 0x1: unrecommed Sport-Low SOC 0x2: Reserved
V1.1.0 | 2024.01.23 | qinxin | Liuyingying Jialingyan |  | SGW_SG | Change signal VCU_HMIsignals_02（0x318）VCU_ForwardVmaxAllowed Signal Value Description to0x0：No request 0x1: 30 0x2: 35 0x3: 40 0x4: 45 0x5: 50 0x6: 55 0x7: 60 0x8: 65 0x9: 70 0xA: 75 0xB: 80 0xC: 85 0xD: 90 0xE:95 0xF:100 0x10:105 0x11:110 0x12:115 0x13:120 0x14:125 0x15:130 0x16:135 0x17:140 0x18:145 0x19:150 0x1A:155 0x1B:160 0x1C:165 0x1D:170 0x1E:Invailid
V1.1.0 | 2024.01.23 | qinxin | Liuyingying Jialingyan |  | SGW_SG | Change signal VCU_HMIsignals_01（0x317）VCU_InvldGearSel Signal Value Description from 0x0: Normal 0x1: Shifting fails, please brake 0x2: Danger _ Too high speed _ do not switch D gear 0x3: Danger _ Too high speed _ do not switch R gear 0x4: Danger _ Too high speed _ do not switch P gear 0x5: Danger _ the accelerator pedal is too large _ it is forbidden to switch driving gear 0x6: The vehicle has no running fault _ no shifting 0x7: The shift module is faulty_ shifting is prohibited 0x8: The vehicle detects a Charging gun_prohibits shifting gears 0x9: Vehicle electronic parking failure_prohibit shifting gears 0xA: The vehicle is not ready_it is forbidden to switch driving gears 0xB: P gear switching_Please press the brake 0xC: EPB unresponsive_unable to engage in P gear to 0x0:Normal 0x1: Shifting fails, please brake 0x2: Danger _ Too high speed _ do not switch D gear 0x3: Danger _ Too high speed _ do not switch R gear 0x4: Danger _ Too high speed _ do not switch P gear 0x5: Danger _ the accelerator pedal is too large _ it is forbidden to switch driving gear 0x6: Dangerous accelerator pedal failure do not change travel gear 0x7: The shift button is faulty _ Screen shift is recommended 0x8: The vehicle is not ready_it is forbidden to switch driving gears 0x9: EPB unresponsive_unable to engage in P gear 0xA: EPB unresponsive_unable to exit in P gear
V1.1.0 | 2024.01.23 | qinxin | Liuyingying Jialingyan |  | SGW_SG | Add new signal:VCU_DCDC（0x220）VCU_DCDCPowerLimit
V1.1.0 | 2024.01.23 | qinxin | Liuyingying Jialingyan |  | SGW_SG | Add new signal:PRND（0x248）PRND_RNDbutton
V1.1.0 | 2024.01.23 | qinxin | Liuyingying Jialingyan |  | SGW_SG | Add new signal:POD_DCDC_02（0x302）POD_DCDC_output open circuit error Add new signal:POD_DCDC_02（0x302）POD_OBC_OutputoverloadFault Add new signal:POD_DCDC_02（0x302）POD_DCDC_Max output power
V1.1.0 | 2024.01.23 | qinxin | Liuyingying Jialingyan |  | SGW_SG | Add new signal:SGW_PT_01（0x2B5）IVI_KeepWarmRequest
V1.1.0 | 2024.01.23 | qinxin | Liuyingying Jialingyan |  | SGW_SG | Add new signal:BMS_Charge_02（0x213）BMS_ChargeRequest
V1.1.0 | 2024.01.23 | qinxin | Liuyingying Jialingyan |  | SGW_SG | Add new signal:BMS_DIRelayState（0x210）BMS_PTC_VoltageValue
V1.1.0 | 2024.01.23 | qinxin | Liuyingying Jialingyan |  | SGW_SG | Add new signal:BMS_DIRelayState（0x210）BMS_PTC_WorkStatus Add new signal:BMS_DIRelayState（0x210）BMS_PTC_WorkTime
V1.1.0 | 2024.01.23 | qinxin | Liuyingying Jialingyan |  | SGW_SG | Delete signal:SGW_VCU_01（0x230）IVI_RGearVmaxSet
V1.1.0 | 2024.01.23 | qinxin | Liuyingying Jialingyan |  | SGW_SG | Delete signal:POD_Status_02（0x241）POD_DCNegRelayState
V1.1.0 | 2024.01.23 | qinxin | Liuyingying Jialingyan |  | SGW_SG | Delete signal:POD_OBC_STATUS_03（0x313）POD_OBC_InternalComFault
V1.1.0 | 2024.01.23 | qinxin | Liuyingying Jialingyan |  | SGW_SG | Delete signal:POD_DCDC_02（0x302）POD_DCDC_InternalComFault Delete signal:POD_DCDC_02（0x302）POD_DCDC_OutputSOGFault
V1.1.0 | 2024.01.23 | qinxin | Liuyingying Jialingyan |  | SGW_SG | Change signal VCU_BMS（0x0D1）VCU_Chargestatus Signal Value Description from 0x0: Init 0x1: Off Plug 0x2: AC Plug Detected 0x3: DC Plug Detected 0x4: V2L Plug Detected 0x5: AC Charging 0x6: DC Charging 0x7: V2L Discharging 0x8: Charging Completed 0x9: Fault 0xA: AC Preheating 0xB: DC Preheating 0xC: V2L completed 0xD: KeepWarming to 0x0:Init 0x1: Off Plug 0x2: AC Plug Detected 0x3: DC Plug Detected 0x4: V2L Plug Detected 0x5: AC Charging 0x6: DC Charging 0x7: V2L Discharging 0x8: Charging Completed 0x9: Charging Fault 0xA: AC Preheating 0xB: DC Preheating 0xC: V2L completed 0xD:KeepWarming 0xE:V2L Fault Signal Max. Value (phys) from 9 to 14 Signal Max. Value (Hex) from 0x9 to oxE
V1.1.0 | 2024.01.23 | qinxin | Liuyingying Jialingyan |  | SGW_SG | Change signal VCU_AccPedal（0x0D2）VCU_EPBReq Signal Value Description from 0x0: Not Request 0x1: Apply Request 0x2: Release Request to 0x0: Not Request 0x1: Apply Request 0x2: Release Request 0x3: CDP Request
V1.1.0 | 2024.01.23 | qinxin | Liuyingying Jialingyan |  | SGW_SG | Change signal SGW_VCU_01（0x230）IVI_ForwardVmaxAllowed Signal Value Description from 0x0: No request 0x1: 130 0x2: 135 0x3: 140 0x4: 145 0x5: 150 0x6: 155 0x7: 160 0x8: 165 0x9: 170 0xA: Invalid to 0x0：No request 0x1: 30 0x2: 35 0x3: 40 0x4: 45 0x5: 50 0x6: 55 0x7: 60 0x8: 65 0x9: 70 0xA: 75 0xB: 80 0xC: 85 0xD: 90 0xE:95 0xF:100 0x10:105 0x11:110 0x12:115 0x13:120 0x14:125 0x15:130 0x16:135 0x17:140 0x18:145 0x19:150 0x1A:155 0x1B:160 0x1C:165 0x1D:170 0x1E:Invailid
V1.1.0 | 2024.01.23 | qinxin | Liuyingying Jialingyan |  | SGW_SG | Change signal SGW_VCU_01（0x230）IVI_V2LidisSet Signal Value Description from 0x0 : no action 0x1: 5% 0x2: 10% 0x3: 15% 0x4: 20% 0x5: 25% 0x6: 30% 0x7: 35% 0x8: 40% 0x9: 45% 0xA: 50% to 0x0 : no action 0x1: Invalid 0x2: 10% 0x3: 15% 0x4: 20% 0x5: 25% 0x6: 30% 0x7: 35% 0x8: 40% 0x9: 45% 0xA: 50%
V1.1.0 | 2024.01.23 | qinxin | Liuyingying Jialingyan |  | SGW_SG | Add new signal:SGW_01（0x23C）SGW_ AppointChargeCmd Add new signal:SGW_01（0x23C）SGW_DschrgOnOffSet Add new signal:SGW_01（0x23C）SGW_LockACPlug Add new signal:SGW_01（0x23C）SGW_MaxChrgSocSet Add new signal:SGW_01（0x23C）SGW_V2LidisSet
V1.1.0 | 2024.01.23 | qinxin | Liuyingying Jialingyan |  | SGW_SG | Add new signal:SGW_01（0x23C）SGW_KeepWarmRequest
V1.1.0 | 2024.01.23 | qinxin | Liuyingying Jialingyan |  | SGW_SG | Add new signal:SGW_01（0x23D）SGW_ChargeFormSet
V1.1.0 | 2024.01.23 | qinxin | Liuyingying Jialingyan |  | SGW_SG | Add new signal:SGW_02（0x23D）SGW_TimingChargeEndhour Add new signal:SGW_02（0x23D）SGW_TimingChargeEndminute Add new signal:SGW_02（0x23D）SGW_TimingChargefrquency Add new signal:SGW_02（0x23D）SGW_TimingChargeStarthour Add new signal:SGW_02（0x23D）SGW_TimingChargeStartminute Add new signal:SGW_02（0x23D）SGW_TimingChargeSwitchStatus
V1.1.0 | 2024.01.23 | qinxin | Liuyingying Jialingyan |  | SGW_SG | Add new signal:SGW_PT_01(0x2B5)Checksum_2B5 Add new signal:SGW_PT_01(0x2B5)MessageCounter_2B5
V1.1.0 | 2024.01.23 | qinxin | Liuyingying Jialingyan |  | SGW_SG | Add new signal:PRND(0x248)Checksum_248 Add new signal:PRND(0x248)MessageCounter_248
V1.1.0 | 2024.01.23 | qinxin | Liuyingying Jialingyan |  | SGW_SG | Change signal BMS_TCU(0x303)BMS_CoolCommand Bit Length (Bit) from 4 to 3 Change signal BMS_TCU(0x303)BMS_HeatCommand Signal Max. Value (phys) from 8 to 7 Change signal BMS_TCU(0x303)BMS_HeatCommand Signal Max. Value (phys) from 8 to 7
V1.1.0 | 2024.01.23 | qinxin | Liuyingying Jialingyan |  | SGW_SG | Delete signal:BCM_04(0x339)BCM_HoodLockSts
V1.1.0 | 2024.01.23 | qinxin | Liuyingying Jialingyan |  | SGW_SG | Change signal BCM_04(0x339)BCM_OutsideUnlockModeSts Bit Length (Bit) from 2 to 1 Change signal BCM_04(0x339)BCM_OutsideUnlockModeSts Signal Max. Value (phys) from 3 to 1 Change signal BCM_04(0x339)BCM_OutsideUnlockModeSts Signal Max. Value (phys) from 0X3 to 0X1 Change signal BCM_04(0x339)BCM_OutsideUnlockModeSts Signal Value Description from 0x0: NO_COMMAND 0x1: One door 0x2: All doors 0x3: INVALID to 0x0: One door 0x1: All doors
V1.1.0 | 2024.01.23 | qinxin | Liuyingying Jialingyan |  | SGW_SG | Change signal BCM_04(0x339)BCM_approachingUnlockSts Bit Length (Bit) from 2 to 1 Change signal BCM_04(0x339)BCM_approachingUnlockSts Signal Max. Value (phys) from 3 to 1 Change signal BCM_04(0x339)BCM_approachingUnlockSts Signal Max. Value (phys) from 0X3 to 0X1 Change signal BCM_04(0x339)BCM_approachingUnlockSts Signal Value Description from 0x0: Default 0x1: ACTIVE 0x2: INACTIVE 0x3: INVALID to 0x0: ACTIVE 0x1: INACTIVE
V1.1.0 | 2024.01.23 | qinxin | Liuyingying Jialingyan |  | SGW_SG | Change signal BCM_04(0x339)BCM_awayLockSts Bit Length (Bit) from 2 to 1 Change signal BCM_04(0x339)BCM_awayLockSts Signal Max. Value (phys) from 3 to 1 Change signal BCM_04(0x339)BCM_awayLockSts Signal Max. Value (phys) from 0X3 to 0X1 Change signal BCM_04(0x339)BCM_awayLockSts Signal Value Description from 0x0: RESERVED 0x1: ACTIVE 0x2: INACTIVE 0x3: INVALID to 0x0: ACTIVE 0x1: INACTIVE
V1.1.0 | 2024.01.23 | qinxin | Liuyingying Jialingyan |  | SGW_SG | Change signal BCM_04(0x339)BCM_GearPUnlockSts Bit Length (Bit) from 2 to 1 Change signal BCM_04(0x339)BCM_GearPUnlockSts Signal Max. Value (phys) from 3 to 1 Change signal BCM_04(0x339)BCM_GearPUnlockSts Signal Max. Value (phys) from 0X3 to 0X1 Change signal BCM_04(0x339)BCM_GearPUnlockSts Signal Value Description from 0x0: RESERVED 0x1: ACTIVE 0x2: INACTIVE 0x3: INVALID to 0x0: ACTIVE 0x1: INACTIVE
V1.1.0 | 2024.01.23 | qinxin | Liuyingying Jialingyan |  | SGW_SG | Change signal BCM_04(0x339)BCM_LockAtSpdSts Bit Length (Bit) from 2 to 1 Change signal BCM_04(0x339)BCM_LockAtSpdSts Signal Max. Value (phys) from 3 to 1 Change signal BCM_04(0x339)BCM_LockAtSpdSts Signal Max. Value (phys) from 0X3 to 0X1 Change signal BCM_04(0x339)BCM_LockAtSpdSts Signal Value Description from 0x0: RESERVED 0x1: ACTIVE 0x2: INACTIVE 0x3: INVALID to 0x0: ACTIVE 0x1: INACTIVE
V1.1.0 | 2024.01.23 | qinxin | Liuyingying Jialingyan |  | SGW_SG | Delete signal:BCM_04(0x339)BCM_ChrgFlapLockSts Add new signal:BCM_04(0x339)BCM_ChrgFlapSts
V1.1.0 | 2024.01.23 | qinxin | Liuyingying Jialingyan |  | SGW_SG | Delete signal:BCM_04(0x339)BCM_TailgateLockSts Add new signal:BCM_04(0x339)BCM_TailgateSts
V1.1.0 | 2024.01.23 | qinxin | Liuyingying Jialingyan |  | SGW_SG | Add new signal:BCM_04(0x339)BCM_CentralLockFeedback
V1.1.0 | 2024.01.23 | qinxin | Liuyingying Jialingyan |  | SGW_SG | Add new signal:VCU_HMIsignals_02(0x318)VCU_DischargeEndSoc
V1.1.0 | 2024.01.24 | qinxin | Liuyingying Jialingyan |  | SGW_SG | Delete node: MFD_RR MFD_RL MFD_FR MFD_FL
V1.1.0 | 2024.01.26 | qinxin | Liuyingying Jialingyan |  | SGW_SG | Change message name from MFD_RC(0x2A4) to MFP_RC(0x2A4) Change message name from MFD_RL(0x2A5) to MFP_RL(0x2A5) Change message name from MFD_RR(0x2A3) to MFP_RR(0x2A3) Change message name from DiagResp_MFD_RR(0x717) to DiagResp_MFP_RR(0x717) Change message name from DiagResp_MFD_RL(0x718) to DiagResp_MFP_RL(0x718) Change message name from DiagResp_MFD_RC(0x719) to DiagResp_MFP_RC(0x719) Change message name from MFD_RR_DiagInfor(0x417) to MFP_RR_DiagInfor(0x417) Change message name from MFD_RL_DiagInfor(0x418) to MFP_RL_DiagInfor(0x418) Change message name from MFD_RC_DiagInfor(0x419) to MFP_RC_DiagInfor(0x419) Change message name from DiagReq_MFD_RR(0x797) to DiagReq_MFP_RR(0x797) Change message name from DiagReq_MFD_RL(0x798) to DiagReq_MFP_RL(0x798) Change message name from DiagReq_MFD_RC(0x799) to DiagReq_MFP_RC(0x799) Change message name from MFD_FC(0x2A1) to MFP_FC(0x2A1) Change message name from MFD_FL(0x2A2) to MFP_FL(0x2A2) Change message name from MFD_FR(0x2A0) to MFP_FR(0x2A0) Change message name from DiagResp_MFD_FR(0x714) to DiagResp_MFP_FR(0x714) Change message name from DiagResp_MFD_FL(0x715) to DiagResp_MFP_FL(0x715) Change message name from DiagResp_MFD_FC(0x716) to DiagResp_MFP_FC(0x716) Change message name from MFD_FR_DiagInfor(0x414) to MFP_FR_DiagInfor(0x414) Change message name from MFD_FL_DiagInfor(0x415) to MFP_FL_DiagInfor(0x415) Change message name from MFD_FC_DiagInfor(0x416) to MFP_FC_DiagInfor(0x416) Change message name from DiagReq_MFD_FR(0x794) to DiagReq_MFP_FR(0x794) Change message name from DiagReq_MFD_FL(0x795) to DiagReq_MFP_FL(0x795) Change message name from DiagReq_MFD_FC(0x796) to DiagReq_MFP_FC(0x796) Change message name from SGW_MFD_01(0x358) to SGW_MFP_01(0x358) Change message name from SGW_MFD_02(0x359) to SGW_MFP_02(0x359) Change message name from SGW_MFD_03(0x35A) to SGW_MFP_03(0x35A)
V1.1.0 | 2024.01.26 | qinxin | Liuyingying Jialingyan |  | SGW_SG | Change signal name from MFD_RC(0x2A4)MFD_RC_ChargeLightshowOnOffSts to MFP_RC(0x2A4)MFP_RC_ChargeLightshowOnOffSts Change signal name from MFD_RC(0x2A4)MFD_RC_FareLightshowOnOffSts to MFP_RC(0x2A4)MFP_RC_FareLightshowOnOffSts Change signal name from MFD_RC(0x2A4)MFD_RC_WelLightshowOnOffSts to MFP_RC(0x2A4)MFP_RC_WelLightshowOnOffSts Change signal name from MFD_RC(0x2A4)MFD_RC_LightshowOnOffSts to MFP_RC(0x2A4)MFP_RC_LightshowOnOffSts Change signal name from MFD_RC(0x2A4)MFD_RCPositionLampFault to MFP_RC(0x2A4)MFP_RCPositionLampFault Change signal name from MFD_RC(0x2A4)MFD_RCPositionLampSts to MFP_RC(0x2A4)MFP_RCPositionLampSts Change signal name from MFD_RL(0x2A5)MFD_RL_WelLightshowOnOffSts to MFP_RL(0x2A5)MFP_RL_WelLightshowOnOffSts Change signal name from MFD_RL(0x2A5)MFD_RL_FareLightshowOnOffSts to MFP_RL(0x2A5)MFP_RL_FareLightshowOnOffSts Change signal name from MFD_RL(0x2A5)MFD_RL_ChargeLightshowOnOffSts to MFP_RL(0x2A5)MFP_RL_ChargeLightshowOnOffSts Change signal name from MFD_RL(0x2A5)MFD_RL_LightshowOnOffSts to MFP_RL(0x2A5)MFP_RL_LightshowOnOffSts Change signal name from MFD_RL(0x2A5)MFD_RL_LeftStopLampFault to MFP_RL(0x2A5)MFP_RL_LeftStopLampFault Change signal name from MFD_RL(0x2A5)MFD_RLPositionLampSts to MFP_RL(0x2A5)MFP_RLPositionLampSts Change signal name from MFD_RL(0x2A5)MFD_RLPositionLampFault to MFP_RL(0x2A5)MFP_RLPositionLampFault Change signal name from MFD_RL(0x2A5)MFD_RL_LeftTurnLampFault to MFP_RL(0x2A5)MFP_RL_LeftTurnLampFault Change signal name from MFD_RR(0x2A3)MFD_RR_ChargeLightshowOnOffSts to MFP_RR(0x2A3)MFP_RR_ChargeLightshowOnOffSts Change signal name from MFD_RR(0x2A3)MFD_RR_FareLightshowOnOffSts to MFP_RR(0x2A3)MFP_RR_FareLightshowOnOffSts Change signal name from MFD_RR(0x2A3)MFD_RR_LightshowOnOffSts to MFP_RR(0x2A3)MFP_RR_LightshowOnOffSts Change signal name from MFD_RR(0x2A3)MFD_RR_WelLightshowOnOffSts to MFP_RR(0x2A3)MFP_RR_WelLightshowOnOffSts Change signal name from MFD_RR(0x2A3)MFD_RR_RightStopLampFault to MFP_RR(0x2A3)MFP_RR_RightStopLampFault Change signal name from MFD_RR(0x2A3)MFD_RRPositionLampFault to MFP_RR(0x2A3)MFP_RRPositionLampFault Change signal name from MFD_RR(0x2A3)MFD_RRPositionLampSts to MFP_RR(0x2A3)MFP_RRPositionLampSts
V1.1.0 | 2024.01.26 | qinxin | Liuyingying Jialingyan |  | SGW_SG | Change signal name from MFD_RR(0x2A3)MFD_RR_RightTurnLampFault to MFP_RR(0x2A3)MFP_RR_RightTurnLampFault Change signal name from DiagResp_MFD_RR(0x717)MFD_RR_DiagResp to DiagResp_MFP_RR(0x717)MFP_RR_DiagResp Change signal name from DiagResp_MFD_RL(0x718)MFD_RL_DiagResp to DiagResp_MFP_RL(0x718)MFP_RL_DiagResp Change signal name from DiagResp_MFD_RC(0x719)MFD_RC_DiagResp to DiagResp_MFP_RC(0x719)MFP_RC_DiagResp Change signal name from MFD_RR_DiagInfor(0x417)MFD_RR_DTC_Number to MFP_RR_DiagInfor(0x417)MFP_RR_DTC_Number Change signal name from MFD_RL_DiagInfor(0x418)MFD_RL_DTC_Number to MFP_RL_DiagInfor(0x418)MFP_RL_DTC_Number Change signal name from MFD_RC_DiagInfor(0x419)MFD_RC_DTC_Number to MFP_RC_DiagInfor(0x419)MFP_RC_DTC_Number Change signal name from DiagReq_MFD_RR(0x797)MFD_RR_DiagReq to DiagReq_MFP_RR(0x797)MFP_RR_DiagReq Change signal name from DiagReq_MFD_RL(0x798)MFD_RL_DiagReq to DiagReq_MFP_RL(0x798)MFP_RL_DiagReq Change signal name from DiagReq_MFD_RC(0x799)MFD_RC_DiagReq to DiagReq_MFP_RC(0x799)MFP_RC_DiagReq Change signal name from MFD_FC(0x2A1)MFD_FCPositionLampFault to MFP_FC(0x2A1)MFP_FCPositionLampFault Change signal name from MFD_FC(0x2A1)MFD_FCPositionLampSts to MFP_FC(0x2A1)MFP_FCPositionLampSts Change signal name from MFD_FC(0x2A1)MFD_FC_LightshowOnOffSts to MFP_FC(0x2A1)MFP_FC_LightshowOnOffSts Change signal name from MFD_FC(0x2A1)MFD_FC_ChargeLightshowOnOffSts to MFP_FC(0x2A1)MFP_FC_ChargeLightshowOnOffSts Change signal name from MFD_FC(0x2A1)MFD_FC_FareLightshowOnOffSts to MFP_FC(0x2A1)MFP_FC_FareLightshowOnOffSts Change signal name from MFD_FC(0x2A1)MFD_FC_WelLightshowOnOffSts to MFP_FC(0x2A1)MFP_FC_WelLightshowOnOffSts Change signal name from MFD_FL(0x2A2)MFD_FL_WelLightshowOnOffSts to MFP_FL(0x2A2)MFP_FL_WelLightshowOnOffSts Change signal name from MFD_FL(0x2A2)MFD_FL_ChargeLightshowOnOffSts to MFP_FL(0x2A2)MFP_FL_ChargeLightshowOnOffSts Change signal name from MFD_FL(0x2A2)MFD_FL_FareLightshowOnOffSts to MFP_FL(0x2A2)MFP_FL_FareLightshowOnOffSts Change signal name from MFD_FL(0x2A2)MFD_FL_LightshowOnOffSts to MFP_FL(0x2A2)MFP_FL_LightshowOnOffSts Change signal name from MFD_FL(0x2A2)MFD_FLPositionLampFault to MFP_FL(0x2A2)MFP_FLPositionLampFault Change signal name from MFD_FL(0x2A2)MFD_FLPositionLampSts to MFP_FL(0x2A2)MFP_FLPositionLampSts
V1.1.0 | 2024.01.26 | qinxin | Liuyingying Jialingyan |  | SGW_SG | Change signal name from MFD_FL(0x2A2)MFD_FL_LeftTurnLampFault to MFP_FL(0x2A2)MFP_FL_LeftTurnLampFault Change signal name from MFD_FR(0x2A0)MFD_FR_LightshowOnOffSts to MFP_FR(0x2A0)MFP_FR_LightshowOnOffSts Change signal name from MFD_FR(0x2A0)MFD_FR_ChargeLightshowOnOffSts to MFP_FR(0x2A0)MFP_FR_ChargeLightshowOnOffSts Change signal name from MFD_FR(0x2A0)MFD_FR_WelLightshowOnOffSts to MFP_FR(0x2A0)MFP_FR_WelLightshowOnOffSts Change signal name from MFD_FR(0x2A0)MFD_FR_FareLightshowOnOffSts to MFP_FR(0x2A0)MFP_FR_FareLightshowOnOffSts Change signal name from MFD_FR(0x2A0)MFD_FRPositionLampFault to MFP_FR(0x2A0)MFP_FRPositionLampFault Change signal name from MFD_FR(0x2A0)MFD_FRPositionLampSts to MFP_FR(0x2A0)MFP_FRPositionLampSts Change signal name from MFD_FR(0x2A0)MFD_FR_RightTurnLampFault to MFP_FR(0x2A0)MFP_FR_RightTurnLampFault Change signal name from DiagResp_MFD_FR(0x714)MFD_FR_DiagResp to DiagResp_MFP_FR(0x714)MFP_FR_DiagResp Change signal name from DiagResp_MFD_FL(0x715)MFD_FL_DiagResp to DiagResp_MFP_FL(0x715)MFP_FL_DiagResp Change signal name from DiagResp_MFD_FC(0x716)MFD_FC_DiagResp to DiagResp_MFP_FC(0x716)MFP_FC_DiagResp Change signal name from MFD_FR_DiagInfor(0x414)MFD_FR_DTC_Number to MFP_FR_DiagInfor(0x414)MFP_FR_DTC_Number Change signal name from MFD_FL_DiagInfor(0x415)MFD_FL_DTC_Number to MFP_FL_DiagInfor(0x415)MFP_FL_DTC_Number Change signal name from MFD_FC_DiagInfor(0x416)MFD_FC_DTC_Number to MFP_FC_DiagInfor(0x416)MFP_FC_DTC_Number Change signal name from DiagReq_MFD_FR(0x794)MFD_FR_DiagReq to DiagReq_MFP_FR(0x794)MFP_FR_DiagReq Change signal name from DiagReq_MFD_FL(0x795)MFD_FL_DiagReq to DiagReq_MFP_FL(0x795)MFP_FL_DiagReq Change signal name from DiagReq_MFD_FC(0x796)MFD_FC_DiagReq to DiagReq_MFP_FC(0x796)MFP_FC_DiagReq
V1.2.0 | 2024.03.01 | qinxin | Liuyingying Jialingyan |  | SGW_SG | Add signal:IVI_MFD_01（0x358）IVI_ChargeLightshowOnOffSet
V1.2.0 | 2024.03.01 | qinxin | Liuyingying Jialingyan |  | SGW_SG | Add new message:SGW_DCM_02(0x0x23E) Add new signal:SGW_DCM_02(0x23E)checksum_23E,MessageCounter_23E
V1.2.0 | 2024.03.01 | qinxin | Liuyingying Jialingyan |  | SGW_SG | Add new signal:SGW_DCM_01(0x233)checksum_233,MessageCounter_233
V1.2.0 | 2024.03.01 | qinxin | Liuyingying Jialingyan |  | SGW_SG | Add new signal:SGW_DCM_01(0x233)IVI_FL_BTMirrorAdjust
V1.2.0 | 2024.03.01 | qinxin | Liuyingying Jialingyan |  | SGW_SG | Add new signal:SGW_DCM_01(0x233)IVI_FR_BTMirrorAdjust
V1.2.0 | 2024.03.01 | qinxin | Liuyingying Jialingyan |  | SGW_SG | Modify the start byte and start bit of the signal SGW_DCM_01(0X233)IVI_MirrorFold_UnfoldSet,IVI_MirrorAutoTurnDownSet,IVI_MirrorAutoFoldUnfoldSet
V1.2.0 | 2024.03.01 | qinxin | Liuyingying Jialingyan |  | SGW_SG | Modify the start byte and start bit of the signal SGW_DCM_01(0X233)IVI_LeftMirrorHorizontalPos, IVI_LeftMirrorVerticalPos, IVI_FL_BTMirrorAdjust, IVI_FL_MirrorAdjust
V1.2.0 | 2024.03.01 | qinxin | Liuyingying Jialingyan |  | SGW_SG | Modify the start byte and start bit of the signal SGW_DCM_01(0X233)IVI_RightMirrorHorizontalPos, IVI_RightMirrorVerticalPos, IVI_FR_BTMirrorAdjust, IVI_FR_MirrorAdjust
V1.2.0 | 2024.03.01 | qinxin | Liuyingying Jialingyan |  | SGW_SG | Move signal IVI_PassWindowLockSet from SGW_DCM_01(0x233) to SGW_DCM_02(0x23E)
V1.2.0 | 2024.03.01 | qinxin | Liuyingying Jialingyan |  | SGW_SG | Move signal IVI_RRDoorSet,IVI_WinRRCtrlReqfrom SGW_DCM_01(0x233) to SGW_DCM_02(0x23E)
V1.2.0 | 2024.03.01 | qinxin | Liuyingying Jialingyan |  | SGW_SG | Move signal IVI_RLDoorSet,IVI_WinRLCtrlReq from SGW_DCM_01(0x233) to SGW_DCM_02(0x24E)
V1.2.0 | 2024.03.01 | qinxin | Liuyingying Jialingyan |  | SGW_SG | Move signal IVI_WinFLCtrlReq from SGW_DCM_01(0x233) to SGW_DCM_02(0x25E)
V1.2.0 | 2024.03.01 | qinxin | Liuyingying Jialingyan |  | SGW_SG | Move signal IVI_WinFRCtrlReq from SGW_DCM_01(0x233) to SGW_DCM_02(0x26E)
V1.2.0 | 2024.03.01 | qinxin | Liuyingying Jialingyan |  | SGW_SG | Move signal IVI_BTWinCtrlReq from SGW_DCM_01(0x233) to SGW_DCM_02(0x27E)
V1.2.0 | 2024.03.01 | qinxin | Liuyingying Jialingyan |  | SGW_SG,CGW_SG | 1.Change signal IBS_Status_02(0x0B3)IBS_EPBworkingSts Signal Value Description from 0x0: DEFAULT 0x1: PARKED 0x2: RELEASED 0x3: PARKING 0x4: RELEASING 0x5: COMPLETELY RELEASED 0x6: RESERVED to 0x0: UNKNOWN 0x1: APPLIED 0x2: RELEASED 0x3: APPLY IN PROGRESS 0x4: RELEASE IN PROGRESS 0x5: COMPLETELY RELEASED 0x6: DYNAMIC APPLY 0x7: RESERVED 2.Change signal IBS_Status_02(0x0B3)IBS_EPBworkingSts Signal Max. Value (phys) from 6 to 7
V1.2.0 | 2024.03.01 | qinxin | Liuyingying Jialingyan |  | SGW_SG | Change message ACU_info(0x97) Msg Send Type from 10 to 20
V1.2.0 | 2024.03.01 | qinxin | Liuyingying Jialingyan |  | SGW_SG | Change message VCU_BMS(0x0D1) Msg Send Type from 20 to 50
V1.2.0 | 2024.03.01 | qinxin | Liuyingying Jialingyan |  | SGW_SG | Change message IBS_Status_04(0x0BA) Msg Send Type from 20 to 50
V1.2.0 | 2024.03.01 | qinxin | Liuyingying Jialingyan |  | SGW_SG | Delete message:IBS_acceleration_01(0x0B5)
V1.2.0 | 2024.03.01 | qinxin | Liuyingying Jialingyan |  | SGW_SG | Delete message:IBS_acceleration_02(0x0B6)
V1.2.0 | 2024.03.01 | qinxin | Liuyingying Jialingyan |  | SGW_SG | Delete signal : IBS_acceleration_01(0x0B5)Checksum_0B5 IBS_acceleration_01(0x0B5)MessageCounter_0B5 IBS_acceleration_01(0x0B5)IBS_YawRate IBS_acceleration_01(0x0B5)IBS_LatA
V1.2.0 | 2024.03.01 | qinxin | Liuyingying Jialingyan |  | SGW_SG | Delete signal : IBS_acceleration_02(0x0B6)Checksum_0B6 IBS_acceleration_02(0x0B6)MessageCounter_0B6 IBS_acceleration_02(0x0B6)IBS_LgtA
V1.2.0 | 2024.03.01 | qinxin | Liuyingying Jialingyan |  | SGW_SG | Change message ADCU_DA(0E6) Msg Send Type from 20 to 100
V1.2.0 | 2024.03.01 | qinxin | Liuyingying Jialingyan |  | SGW_SG | Change signal CGW_01(0x278)CGW_VehicleState Signal Value Description from 0x0: Fully sleep 0x1: Invisible awake-CANwakeup 0x2: Invisible awake-RemoteLVon 0x3: Invisible awake-RemoteHVLVon 0x4: Invisible awake-OnlyHVon 0x5: Standby-Normal 0x6: Standby-Fault 0x7: Diagnostic flash 0x8: OTA 0x9: Drive to 0x0: Fully sleep 0x1: Invisible awake-CANwakeup 0x2: Invisible awake-RemoteLVon 0x3: Invisible awake-RemoteHVLVon 0x4: Invisible awake-OnlyHVon 0x5: Standby-Normal 0x6: Standby-OnlyLVon 0x7: Diagnostic flash 0x8: OTA 0x9: Drive
V1.2.0 | 2024.03.01 | qinxin | Liuyingying Jialingyan |  | SGW_SG | Delete signal :VCU_01(0x0D4)VCU_P_GearButtonFail,VCU_GearFaultInd
V1.2.0 | 2024.03.01 | qinxin | Liuyingying Jialingyan |  | SGW_SG | Delete signal : VCU_01(0x0D4)VCU_APAAsist_allow VCU_01(0x0D4)VCU_IDAS_FAIL VCU_01(0x0D4)VCU_Gear_intervention
V1.2.0 | 2024.03.01 | qinxin | Liuyingying Jialingyan |  | SGW_SG | Delete signal :BCM_05(0x33A)BCM_SeatBeltRemindReq
V1.2.0 | 2024.03.01 | qinxin | Liuyingying Jialingyan |  | SGW_SG | Add signal : BCM_05(0x33A)BCM_FLSeatBeltRemindReq BCM_05(0x33A)BCM_FRSeatBeltRemindReq BCM_05(0x33A)BCM_RLSeatBeltRemindReq BCM_05(0x33A)BCM_RRSeatBeltRemindReq
V1.2.0 | 2024.03.01 | qinxin | Liuyingying Jialingyan |  | SGW_SG | BCM_06(0x271)BCM_PowerOffDisplayReq delete unit
V1.2.0 | 2024.03.01 | qinxin | Liuyingying Jialingyan |  | SGW_SG | Change signal name from SGW_BCM_05(0x23A)IVI_L_BTRearSeat to IVI_L_BTRearSeatHeatSet Change signal name from SGW_BCM_05(0x23A)IVI_R_BTRearSeat to IVI_R_BTRearSeatHeatSet
V1.2.0 | 2024.03.01 | qinxin | Liuyingying Jialingyan |  | SGW_SG | Change signal SGW_BCM_05(0x23A)IVI_L_BTRearSeatHeatSet Signal Value Description from 0x0: No Request 0x1: Seat Heat Off 0x2: Level1 0x3: Level2 0x4: Level3 0x7: ERROR to 0x0: No Request 0x1: OFF 0x2: ON 0x3: INVALID
V1.2.0 | 2024.03.01 | qinxin | Liuyingying Jialingyan |  | SGW_SG | Change signal SGW_BCM_05(0x23A)IVI_R_BTRearSeatHeatSet Signal Value Description from 0x0: No Request 0x1: Seat Heat Off 0x2: Level1 0x3: Level2 0x4: Level3 0x7: ERROR to 0x0: No Request 0x1: OFF 0x2: ON 0x3: INVALID
V1.2.0 | 2024.03.01 | qinxin | Liuyingying Jialingyan |  | SGW_SG | Change signal SGW_BCM_05(0x23A)IVI_L_BTRearSeatHeatSet , IVI_R_BTRearSeatHeatSet ,IVI_L_RearSeatHeatSet,IVI_L_RearSeatHeatSet Signal Max. Value (phys) from 3 to 2； Signal Max. Value (Hex) from 0x3 to 0x2； Bit Length (Bit) from 3 to 2；
V1.2.0 | 2024.03.01 | qinxin | Liuyingying Jialingyan |  | SGW_SG | Change signal SGW_BCM_05(0x23A)IVI_L_RearSeatHeatSet Signal Value Description from 0x0: No Request 0x1: Seat Heat Off 0x2: Level1 0x3: Level2 0x4: Level3 0x7: ERROR to 0x0: No Request 0x1: OFF 0x2: ON 0x3: INVALID
V1.2.0 | 2024.03.01 | qinxin | Liuyingying Jialingyan |  | SGW_SG | Change signal SGW_BCM_05(0x23A)IVI_R_RearSeatHeatSett Signal Value Description from 0x0: No Request 0x1: Seat Heat Off 0x2: Level1 0x3: Level2 0x4: Level3 0x7: ERROR to 0x0: No Request 0x1: OFF 0x2: ON 0x3: INVALID
V1.2.0 | 2024.03.01 | qinxin | Liuyingying Jialingyan |  | SGW_SG | Change signal SGW_BCM_05(0x23A)IVI_L_RearSeatHeatSet,IVI_R_RearSeatHeatSet Signal Send Type from Cycle to OnChangeWithRepetition
V1.2.0 | 2024.03.01 | qinxin | Liuyingying Jialingyan |  | SGW_SG | Change message SGW_SCU_L_01(0x103) Msg Send Type from Event to CE,Msg Cycle Time (ms) to 100
V1.2.0 | 2024.03.01 | qinxin | Liuyingying Jialingyan |  | SGW_SG | Change message SGW_SCU_R_01(0x104) Msg Send Type from Event to CE,Msg Cycle Time (ms) to 100
V1.2.0 | 2024.03.01 | qinxin | Liuyingying Jialingyan |  | SGW_SG | Add signal: SGW_MFD_01(0x358)IVI_ChargeLightshowOnOffSet
V1.2.0 | 2024.03.01 | qinxin | Liuyingying Jialingyan |  | SGW_SG | Signal add new receiver :SGW_SG VCU_OnepadelFault VCU_EnergyV2L VCU_MemoryChargeFault VCU_ManuallyUnlockComment VCU_ChargePower VCU_DCFCCurrent VCU_DischargePower VCU_MCUPower VCU_DynamicMileage IVI_ChargeLightshowOnOffSet VCU_ACLStatus VCU_ForwardVmaxlimitStatus
V1.2.0 | 2024.03.01 | qinxin | Liuyingying Jialingyan |  | SGW_SG | 1.Modify the start byte and start bit of the signal ADCU_ACC_01(0x0E1)ADCU_ACC_Ax_Req, ADCU_ACC_01(0x0E1)ADCU_ACC_ACCEL_Upper_Limit, ADCU_ACC_01(0x0E1)ADCU_ACC_StandstillReq, ADCU_ACC_01(0x0E1)ADCU_ACC_DriveOff, ADCU_ACC_01(0x0E1)ADCU_ACC_ACCEL_Lower_Limit, ADCU_ACC_01(0x0E1)ADCU_ACC_JERK_Upper_Limit, ADCU_ACC_01(0x0E1)ADCU_ACC_UpperComftBandReq, ADCU_ACC_01(0x0E1)ADCU_ACC_JERK_Lower_Limit, 2.Change message name from ADCU_ACC(0x0E1) to ADCU_ACC_01(0x0E1)
V1.2.0 | 2024.03.01 | qinxin | Liuyingying Jialingyan |  | SGW_SG | Add new message:ADCU_ACC_02(0x0E0)
V1.2.0 | 2024.03.01 | qinxin | Liuyingying Jialingyan |  | SGW_SG | Move signal from ADCU_ACC_01(0x0E1) to ADCU_ACC_02(0x0E0) ADCU_ACC_SYS_Failure ADCU_ACC_Mode ADCU_ACC_HandsOFF_Warning ADCU_ACC_TAR_SPD_SET_Value ADCU_ACC_SYS_INFO_1 ADCU_ACC_TAR_DIS_SET_Value
V1.2.0 | 2024.03.01 | qinxin | Liuyingying Jialingyan |  | SGW_SG | Move signal ADCU_AEB_CTRL_Mode from ADCU_ACC_01(0x0E1) to ADCU_ACC_02(0x0E0)
V1.2.0 | 2024.03.01 | qinxin | Liuyingying Jialingyan |  | SGW_SG | Move signal ADCU_AEB_EPB_req from ADCU_ACC_01(0x0E1) to ADCU_ACC_02(0x0E0)
V1.2.0 | 2024.03.01 | qinxin | Liuyingying Jialingyan |  | SGW_SG | Modify the start byte and start bit of the signal ADCU_AHB(0x200)ADCU_AHB(0x200)ADCU_AHB_MaBeam_Req ADCU_AHB(0x200)ADCU_LeftTurnLampReq ADCU_AHB(0x200)ADCU_RightTurnLampReq
V1.2.0 | 2024.03.01 | qinxin | Liuyingying Jialingyan |  | SGW_SG | Add new message:ADCU_EPS_02(0x0E9)
V1.2.0 | 2024.03.01 | qinxin | Liuyingying Jialingyan |  | SGW_SG | Change message name from ADCU_EPS(0x0E8) to ADCU_EPS_01(0x0E8)
V1.2.0 | 2024.03.01 | qinxin | Liuyingying Jialingyan |  | SGW_SG | Add new message:DCM_FL_02(0x28A)
V1.2.0 | 2024.03.01 | qinxin | Liuyingying Jialingyan |  | SGW_SG | Add new message:DCM_FR_02(0x28B)
V1.2.0 | 2024.03.01 | qinxin | Liuyingying Jialingyan |  | SGW_SG | Delete signal:ADCU_DMS(0x201)ADCU_DMSCameraSts
V1.2.0 | 2024.03.01 | qinxin | Liuyingying Jialingyan |  | SGW_SG | Delete signal: ADCU_TLR(0x208)ADCU_TSRAutoSpdSts ADCU_TLR(0x208)ADCU_TSRCruiseSpdReq ADCU_TLR(0x208)ADCU_TLRAudioSts ADCU_TLR(0x208)ADCU_TSRAudioSts ADCU_TLR(0x208)ADCU_TSR_Speedlimit ADCU_TLR(0x208)ADCU_TIR_Failure_sts ADCU_TLR(0x208)ADCU_TSR_Overspeed ADCU_TLR(0x208)ADCU_TSR_Type ADCU_TLR(0x208)ADCU_TLR_Type ADCU_TLR(0x208)ADCU_TLR_count
V1.2.0 | 2024.03.01 | qinxin | Liuyingying Jialingyan |  | SGW_SG | Change signal SGW_VCU_01(0x230)IVI_MaxChrgSocSet Bit Length (Bit) from 4 to 8 Signal Max. Value (phys) from 15 to 100 Signal Max. Value (Hex) from 0xF to 0x64 Start Byte from 0 to 4 Start Bit from 7 to 39
V1.2.0 | 2024.03.01 | qinxin | Liuyingying Jialingyan |  | SGW_SG | 1.VCU_03(0x222)VCU_ACLStatus add new receiver :BMS 2.Change signal VCU_03(0x222)VCU_ACLStatus Signal Value Descriptione from 0x0: Invalid 0x1: Primary energy recovery (weak) 0x2: Secondary energy recovery (middle) 0x3: Tertiary energy recovery (strong) to 0x0: Invalid 0x1: Primary acceleration level (weak) 0x2: Secondary acceleration level (middle) 0x3: Tertiary acceleration level (strong)
V1.2.0 | 2024.03.01 | qinxin | Liuyingying Jialingyan |  | SGW_SG | Add new signal:VCU_HMIsignals_03(0x31B)VCU_Display_voltage
V1.2.0 | 2024.03.01 | qinxin | Liuyingying Jialingyan |  | SGW_SG | Change signal BCM_08(0x33C)BCM_L_RearSeatHeatSts,BCM_R_RearSeatHeatSts Bit Length (Bit) from 3 to 1 Signal Max. Value (phys) from 7 to 1 Signal Max. Value (Hex) from 0x7 to 0x1 Value Descriptione from 0x0: OFF 0x1: LEVEL_1 0x2: LEVEL_2 0x3: LEVEL_3 0x4~0x6: Reserved 0x7: ERROR to 0x0: OFF 0x1: ON
V1.2.0 | 2024.03.01 | qinxin | Liuyingying Jialingyan |  | SGW_SG | Add new message:IBS_Status_05(0x0BB) Add new signal:IBS_Status_05(0x0BB)IBS_SUBEPBworkingSts , IBS_SUBEPBFailureStatus
V1.2.0 | 2024.03.01 | qinxin | Liuyingying Jialingyan |  | SGW_SG | Change message VCU_AccPedal(0x0D2)VCU_EPBReq Msg Send Type from Cycle to CE
V1.2.0 | 2024.03.01 | qinxin | Liuyingying Jialingyan |  | SGW_SG | Change signal MCU_Temperature_01(0x392)MCU_IGBTTempU,MCU_IGBTTempV,MCU_IGBTTempW,MCU_IGBTTempMax,MCU_IGBTTempRiseU,MCU_IGBTTempRiseV ,MCU_IGBTTempRiseW,MCU_IGBTTempRiseMax Initial Value (Hex) from 0xFF to 0x0 Signal Max. Value (phys) from 205 to 200 Signal Max. Value (Hex) from 0xFF to 0xFA Value Descriptione to 0xFE: Abnormal 0xFF: Invalid
V1.2.0 | 2024.03.01 | qinxin | Liuyingying Jialingyan |  | SGW_SG | Change signal MCU_Temperature_02(0x393)MCU_TempCurrCool, MCU_TempCurrStr1, MCU_TempCurrStr2, MCU_TempCurrStrMax, MCU_TempRiseCurrStr Initial Value (Hex) from 0xFF to 0x0 Signal Max. Value (phys) from 205 to 200 Signal Max. Value (Hex) from 0xFF to 0xFA Value Descriptione to 0xFE: Abnormal 0xFF: Invalid
V1.2.0 | 2024.03.01 | qinxin | Liuyingying Jialingyan |  | SGW_SG | Change signal MCU_01(0x98)MCU_UdcCurr Invalid Value(Hex)to 0x3FF Value Descriptione to 0x3FE: Abnormal 0x3FF: Invalid
V1.2.0 | 2024.03.01 | qinxin | Liuyingying Jialingyan |  | SGW_SG | Change signal MCU_01(0x98)MCU_IsCurr Offset from -1024 to -1023 Signal Min. Value (phys) from -1024 to -1023 Signal Max. Value (Hex) from 0x7FF to 0x7FE Initial Value (Hex) from 0x0 to 0x3FF Invalid Value(Hex) to 0x7FF
V1.2.0 | 2024.03.01 | qinxin | Liuyingying Jialingyan |  | SGW_SG | Change signal MCU_01(0x98)MCU_ActualSpeedInvalid Value(Hex) to 0x7FF
V1.2.0 | 2024.03.01 | qinxin | Liuyingying Jialingyan |  | SGW_SG | Change signal MCU_02(0x0F3) ,MCU_Isd , MCU_OfsAl ,MCU_Isq to 0xFFF
V1.2.0 | 2024.03.01 | qinxin | Liuyingying Jialingyan |  | SGW_SG | Change signal MCU_02(0x0F3)MCU_DmpCTrqCurr Invalid Value(Hex) to 0xFF
V1.2.0 | 2024.03.01 | qinxin | Liuyingying Jialingyan |  | SGW_SG | Change signal MCU_DeratingStatus(0x252)MCU_TrqAbsMax,MCU_TrqAbsMin Offset from -1024 to -1023 Signal Min. Value (phys) from -1024 to -1023 Signal Max. Value (Hex) from 0x7FF to 0x7FE Initial Value (Hex) from 0x0 to 0x3FF Invalid Value(Hex) to 0x7FF
V1.2.0 | 2024.03.01 | qinxin | Liuyingying Jialingyan |  | SGW_SG | Change signal MCU_DeratingStatus(0x254)MCU_UT30Curr Invalid Value(Hex) to 0x3F
V1.2.0 | 2024.03.01 | qinxin | Liuyingying Jialingyan |  | SGW_SG | Move signal POD_OBC_OutputoverloadFault from POD_DCDC_02(0x302) to POD_OBC_STATUS_03(0x313)
V1.2.0 | 2024.03.01 | qinxin | Liuyingying Jialingyan |  | SGW_SG | Add new signal:POD_OBC_STATUS_03(0x313)POD_OBC_OutputoverloadFault
V1.2.0 | 2024.03.01 | qinxin | Liuyingying Jialingyan |  | SGW_SG | Move signal POD_OBC_WorkMode from POD_OBC_STATUS_01(0x243) to POD_OBC_CHRGSTATION(0x245)
V1.2.0 | 2024.03.01 | qinxin | Liuyingying Jialingyan |  | SGW_SG | Add new message:POD_OBC_STATUS_04(0x249)
V1.2.0 | 2024.03.01 | qinxin | Liuyingying Jialingyan |  | SGW_SG | Add new signal: POD_OBC_STATUS_04(0x249)POD_OBC_InputACCurrent_R POD_OBC_STATUS_04(0x249)POD_OBC_InputACCurrent_S POD_OBC_STATUS_04(0x249)POD_OBC_InputACCurrent_T POD_OBC_STATUS_04(0x249)POD_OBC_InputACVoltage_R POD_OBC_STATUS_04(0x249)POD_OBC_InputACVoltage_S POD_OBC_STATUS_04(0x249)POD_OBC_InputACVoltage_T
V1.2.0 | 2024.03.01 | qinxin | Liuyingying Jialingyan |  | SGW_SG | Move signal POD_OBC_OutputDCChargeVoltage from POD_OBC_STATUS_01(0x243) to POD_OBC_STATUS_02(0x244)
V1.2.0 | 2024.03.01 | qinxin | Liuyingying Jialingyan |  | SGW_SG | Change signal POD_OBC_STATUS_03(0x313)POD_OBC_ACPortTempAerror Signal Description from sensor A temporature error to sensor A over temporature error
V1.2.0 | 2024.03.01 | qinxin | Liuyingying Jialingyan |  | SGW_SG | Change signal POD_OBC_STATUS_03(0x313)POD_OBC_ACPortTempBerror Signal Description from sensor B temporature error to sensor B over temporature errorr
V1.2.0 | 2024.03.01 | qinxin | Liuyingying Jialingyan |  | SGW_SG | Change signal VCU_DCDC(0x220)VCU_VoltageDemandLV Signal Description from Desired voltage of the DCDC converter LV side (buck mode 13.8v) to Desired voltage of the DCDC converter LV side (buck mode 14.1v)
V1.2.0 | 2024.03.01 | qinxin | Liuyingying Jialingyan |  | SGW_SG | Delete signal:POD_OBC_STATUS_03(0x313)OBC_ACuurtHighFault
V1.2.0 | 2024.03.01 | qinxin | Liuyingying Jialingyan |  | SGW_SG | Change signalPOD_Status_02(0x241)POD_TempSensor1Fault Signal Description from POD temperature fault of the temporature Coolant outlet or structure to POD temperature sensor fault of the temporature Coolant outlet
V1.2.0 | 2024.03.01 | qinxin | Liuyingying Jialingyan |  | SGW_SG | Delete signal:VCU_MCU_03(0x095)PWT_ErrorLevel
V1.2.0 | 2024.03.01 | qinxin | Liuyingying Jialingyan |  | SGW_SG | Change signal VCU_AccPedal(0x0D2)VCU_EPBReq Signal Send Type from Cycle to OnWriteWithRepetition
V1.2.0 | 2024.03.01 | qinxin | Liuyingying Jialingyan |  | SGW_SG | Change message VCU_AccPedal(0x0D2) Msg Send Type from Cycle to CE
V1.2.0 | 2024.03.01 | qinxin | Liuyingying Jialingyan |  | SGW_SG | Add new message:DiagReq_DIM(0x78E),DiagResp_DIM(0x70E)
V1.2.0 | 2024.03.01 | qinxin | Liuyingying Jialingyan |  | SGW_SG | Add new signal: DiagReq_DIM(0x78E)DIM_DiagReq DiagResp_DIM(0x70E)DIM_DiagResp
V1.2.0 | 2024.03.01 | qinxin | Liuyingying Jialingyan |  | SGW_SG | Signal add receiver :SGW_SG;Signal delete receiver：IVI VCU_OnepadelFault VCU_EnergyV2L VCU_MemoryChargeFault VCU_ManuallyUnlockComment VCU_ChargePower VCU_DCFCCurrent VCU_DischargePower VCU_MCUPower VCU_DynamicMileage VCU_ACLStatus VCU_ForwardVmaxlimitStatus
V1.2.0 | 2024.03.01 | qinxin | Liuyingying Jialingyan |  | SGW_SG | Move signal VCU_MCUPower and VCU_DynamicMileage from VCU_04(0x223) to VCU_06(0x225)
V1.2.0 | 2024.03.01 | qinxin | Liuyingying Jialingyan |  | SGW_SG | Change signal VCU_HMIsignals_01（0x317）VCU_CriSysFailure Signal Max. Value (phys) from 1 to 3 Signal Max. Value (Hex) from 0x1 to 0x3
V1.2.0 | 2024.03.01 | qinxin | Liuyingying Jialingyan |  | SGW_SG | Change signal TCU_01（0x260）TCU_TMSFaultLevel Signal Max. Value (phys) from 3 to 7 Signal Max. Value (Hex) from 0x3 to 0x7
V1.2.0 | 2024.03.01 | qinxin | Liuyingying Jialingyan |  | SGW_SG | Delete signal:ADCU_01（0x209）Checksum_209 、MessageCounter_209
V1.2.0 | 2024.03.01 | qinxin | Liuyingying Jialingyan |  | SGW_SG | Delete signal:ADCU_DMS（0x201）Checksum_201、MessageCounter_201
V1.2.0 | 2024.03.01 | qinxin | Liuyingying Jialingyan |  | SGW_SG | Delete signal:ADCU_LDW_01（0x203）Checksum_203、MessageCounter_203
V1.2.0 | 2024.03.01 | qinxin | Liuyingying Jialingyan |  | SGW_SG | Delete signal:ADCU_TLR（0x208）Checksum_208、MessageCounter_208
V1.2.0 | 2024.03.01 | qinxin | Liuyingying Jialingyan |  | SGW_SG | Delete signal:BMS_status_02（0x0C2）Checksum_0C2、MessageCounter_0C2
V1.2.0 | 2024.03.01 | qinxin | Liuyingying Jialingyan |  | SGW_SG | Delete signal:BMS_TCU（0x303）Checksum_303、MessageCounter_303
V1.2.0 | 2024.03.01 | qinxin | Liuyingying Jialingyan |  | SGW_SG | Delete signal:HUD_IVI（0x292）Checksum_292、MessageCounter_292
V1.2.0 | 2024.03.01 | qinxin | Liuyingying Jialingyan |  | SGW_SG | Add new signal:MCU_FailureCode（0x253）Checksum_253、MessageCounter_253
V1.2.0 | 2024.03.01 | qinxin | Liuyingying Jialingyan |  | SGW_SG | Delete signal:SGW_AVAS（0x342）Checksum_342、MessageCounter_342
V1.2.0 | 2024.03.01 | qinxin | Liuyingying Jialingyan |  | SGW_SG | Delete signal:VCU_DCDC（0x220）Checksum_220、MessageCounter_220
V1.2.0 | 2024.03.01 | qinxin | Liuyingying Jialingyan |  | SGW_SG | Delete signal:VCU_MCU_05（0x0D6）Checksum_0D6、MessageCounter_0D6
V1.2.0 | 2024.03.01 | qinxin | Liuyingying Jialingyan |  | SGW_SG | Delete signal:VCU_PlugInChrgInfo（0x391）Checksum_391、MessageCounter_391
V1.2.0 | 2024.03.01 | qinxin | Liuyingying Jialingyan |  | SGW_SG | Delete signal:VCU_POD（0x121）Checksum_121、MessageCounter_121
V1.2.0 | 2024.03.01 | qinxin | Liuyingying Jialingyan |  | SGW_SG | Delete signal:VCU_PwrtrainRequests（0x0D5）Checksum_0D5、MessageCounter_0D5
V1.2.0 | 2024.03.01 | qinxin | Liuyingying Jialingyan |  | SGW_SG | Delete signal:ACU_03（0x390）Checksum_390、MessageCounter_390
V1.2.0 | 2024.03.01 | qinxin | Liuyingying Jialingyan |  | SGW_SG | Add new signal:ADCU_ACC_01（0x0E1）Checksum_0E1、MessageCounter_0E1
V1.2.0 | 2024.03.01 | qinxin | Liuyingying Jialingyan |  | SGW_SG | Add new signal:ADCU_ACC_02（0x0E0）Checksum_0E0、MessageCounter_0E0
V1.2.0 | 2024.03.01 | qinxin | Liuyingying Jialingyan |  | SGW_SG | Delete message:ADCU_AEB_02（0x0E3） Delete signal:ADCU_AEB_02（0x0E3）Checksum_0E3、MessageCounter_0E3
V1.2.0 | 2024.03.01 | qinxin | Liuyingying Jialingyan |  | SGW_SG | Add new signal:ADCU_AHB（0x200）Checksum_200、MessageCounter_200
V1.2.0 | 2024.03.01 | qinxin | Liuyingying Jialingyan |  | SGW_SG | Add new signal:ADCU_Body_req（0x20A）Checksum_20A、MessageCounter_20A
V1.2.0 | 2024.03.01 | qinxin | Liuyingying Jialingyan |  | SGW_SG | Add new signal:ADCU_APA_01（0x0E4）Checksum_0E4、MessageCounter_0E4
V1.2.0 | 2024.03.01 | qinxin | Liuyingying Jialingyan |  | SGW_SG | Add new signal:ADCU_DA（0x0E6）Checksum_0E6、MessageCounter_0E6
V1.2.0 | 2024.03.01 | qinxin | Liuyingying Jialingyan |  | SGW_SG | Add new signal:BCM_03（0x338）Checksum_338、MessageCounter_338
V1.2.0 | 2024.03.01 | qinxin | Liuyingying Jialingyan |  | SGW_SG | Add new signal:BCM_04（0x339）Checksum_339、MessageCounter_339
V1.2.0 | 2024.03.01 | qinxin | Liuyingying Jialingyan |  | SGW_SG | Delete message:BCM_07（0x33B）
V1.2.0 | 2024.03.01 | qinxin | Liuyingying Jialingyan |  | SGW_SG | Add new signal:BCM_09（0x0C0）Checksum_0C0、MessageCounter_0C0
V1.2.0 | 2024.03.01 | qinxin | Liuyingying Jialingyan |  | SGW_SG | Modify the start byte and start bit of the signal：ADCU_Body_req(0x20A)ADCU_BrakelightRequest
V1.2.0 | 2024.03.01 | qinxin | Liuyingying Jialingyan |  | SGW_SG | Add new signal:EPS_ADCU(0x0F1)Checksum_0F1、MessageCounter_0F1
V1.2.0 | 2024.03.01 | qinxin | Liuyingying Jialingyan |  | SGW_SG | Add new message：EPS_CONV_02(0x0F8) Add new signal:EPS_CONV_02(0x0F8)Checksum_0F8、MessageCounter_0F8
V1.2.0 | 2024.03.01 | qinxin | Liuyingying Jialingyan |  | SGW_SG | Add new signal:EPS_CONV(0x0F0)Checksum_0F0、MessageCounter_0F0
V1.2.0 | 2024.03.01 | qinxin | Liuyingying Jialingyan |  | SGW_SG | Add new signal:HLL(0x280)Checksum_280、HLL(0x280)MessageCounter_280
V1.2.0 | 2024.03.01 | qinxin | Liuyingying Jialingyan |  | SGW_SG | Add new signal:HLR(0x281)Checksum_281、MessageCounter_281
V1.2.0 | 2024.03.01 | qinxin | Liuyingying Jialingyan |  | SGW_SG | Add new message：IBS_Status_06(0x0BC)
V1.2.0 | 2024.03.01 | qinxin | Liuyingying Jialingyan |  | SGW_SG | Add new signal:IBS_ACC(0x0B8)Checksum_0B8、MessageCounter_0B8
V1.2.0 | 2024.03.01 | qinxin | Liuyingying Jialingyan |  | SGW_SG | Add new signal:IBS_APA(0x0B7)Checksum_0B7、MessageCounter_0B7
V1.2.0 | 2024.03.01 | qinxin | Liuyingying Jialingyan |  | SGW_SG | Add new signal:IBS_VCU_MotorControl(0x90)Checksum_90、MessageCounter_90
V1.2.0 | 2024.03.01 | qinxin | Liuyingying Jialingyan |  | SGW_SG | Add new signal:MFP_FL(0x2A2)Checksum_2A2、MessageCounter_2A2
V1.2.0 | 2024.03.01 | qinxin | Liuyingying Jialingyan |  | SGW_SG | Add new signal:MFP_FR(0x2A0)Checksum_2A0、MFP_FR(0x2A0)MessageCounter_2A0
V1.2.0 | 2024.03.01 | qinxin | Liuyingying Jialingyan |  | SGW_SG | Add new signal:SCUL(0x295)Checksum_295、MessageCounter_295
V1.2.0 | 2024.03.01 | qinxin | Liuyingying Jialingyan |  | SGW_SG | Add new signal:SGW_BCM_01(0x237)Checksum_237、MessageCounter_237
V1.2.0 | 2024.03.01 | qinxin | Liuyingying Jialingyan |  | SGW_SG | Add new signal:SGW_BCM_02(0x238)Checksum_238、MessageCounter_238
V1.2.0 | 2024.03.01 | qinxin | Liuyingying Jialingyan |  | SGW_SG | Add new signal:Switches_01(0x293)Checksum_293、MessageCounter_293
V1.2.0 | 2024.03.01 | qinxin | Liuyingying Jialingyan |  | SGW_SG | Add new signal:SWP_01(0x291)Checksum_291、MessageCounter_291
V1.2.0 | 2024.03.01 | qinxin | Liuyingying Jialingyan |  | SGW_SG | Add new signal:SGW_BCM_05(0x23A)Checksum_0x23A,MessageCounter_0x23A
V1.2.0 | 2024.03.01 | qinxin | Liuyingying Jialingyan |  | SGW_SG | Add new signal:SGW_IBS_01(0x231)Checksum_231、MessageCounter_231
V1.2.0 | 2024.03.01 | qinxin | Liuyingying Jialingyan |  | SGW_SG | Add new signal:SGW_RemoteCmd_01(0x105)Checksum_105、MessageCounter_105
V1.2.0 | 2024.03.01 | qinxin | Liuyingying Jialingyan |  | SGW_SG | Add new signal:IBS_Status_04(0x0BA)Checksum_0BA、MessageCounter_0BA
V1.2.0 | 2024.03.01 | qinxin | Liuyingying Jialingyan |  | SGW_SG | Modify the start byte and start bit of the signal：ADCU_Body_req(0x20A)ADCU_DmsDriver
V1.2.0 | 2024.03.01 | qinxin | Liuyingying Jialingyan |  | SGW_SG | Modify the start byte and start bit of the signal：ADCU_Body_req(0x20A)ADCU_HazardLampReq
V1.2.0 | 2024.03.01 | qinxin | Liuyingying Jialingyan |  | SGW_SG | Modify the start byte and start bit of the signal：ADCU_Body_req(0x20A)ADCU_LftlndSta
V1.2.0 | 2024.03.01 | qinxin | Liuyingying Jialingyan |  | SGW_SG | Modify the start byte and start bit of the signal：ADCU_Body_req(0x20A)ADCU_RtlndSta
V1.2.0 | 2024.03.01 | qinxin | Liuyingying Jialingyan |  | SGW_SG | Modify the start byte and start bit of the signal：ADCU_DA(0x0E6)ADCU_DA_HandsOFF_Warning
V1.2.0 | 2024.03.01 | qinxin | Liuyingying Jialingyan |  | SGW_SG | Modify the start byte and start bit of the signal：ADCU_DA(0x0E6)ADCU_DA_State
V1.2.0 | 2024.03.01 | qinxin | Liuyingying Jialingyan |  | SGW_SG | Modify the start byte and start bit of the signal：ADCU_DA(0x0E6)ADCU_DA_SYS_Info
V1.2.0 | 2024.03.01 | qinxin | Liuyingying Jialingyan |  | SGW_SG | Modify the start byte and start bit of the signal：ADCU_DA(0x0E6)ADCU_DA_TakeOver_Warning
V1.2.0 | 2024.03.01 | qinxin | Liuyingying Jialingyan |  | SGW_SG | Modify the start byte and start bit of the signal：ADCU_APA_01(0x0E4)ADCU_APACrlModeReq
V1.2.0 | 2024.03.01 | qinxin | Liuyingying Jialingyan |  | SGW_SG | Modify the start byte and start bit of the signal：ADCU_APA_01(0x0E4)ADCU_APACrlTypReq、ADCU_APACrlReq、ADCU_APADirReq、ADCU_APADistanceStop、ADCU_targetGear、、ADCU_APASecReq、ADCU_APAMaxSpeedReq、ADCU_APAComfBrkReq
V1.2.0 | 2024.03.01 | qinxin | Liuyingying Jialingyan |  | SGW_SG | Modify the start byte and start bit of the signal：ADCU_APAEPSControlReq、ADCU_LatCtrlFaultSts
V1.2.0 | 2024.03.01 | qinxin | Liuyingying Jialingyan |  | SGW_SG | Add new signal : ADCU_EPS_01(0x0E8)Checksum_0E8、MessageCounter_0E8
V1.2.0 | 2024.03.01 | qinxin | Liuyingying Jialingyan |  | SGW_SG | Add new signal : ADCU_EPS_02(0x0E9)Checksum_0E9、MessageCounter_0E9
V1.2.0 | 2024.03.01 | qinxin | Liuyingying Jialingyan |  | SGW_SG | Modify the start byte and start bit of the signal：BCM_03(0x338)BCM_AutoLmpSts
V1.2.0 | 2024.03.01 | qinxin | Liuyingying Jialingyan |  | SGW_SG | Modify the start byte and start bit of the signal：BCM_03(0x338)BCM_CloselightReq
V1.2.0 | 2024.03.01 | qinxin | Liuyingying Jialingyan |  | SGW_SG | Modify the start byte and start bit of the signal：BCM_04(0x339)BCM_LockRRCtrlReq
V1.2.0 | 2024.03.01 | qinxin | Liuyingying Jialingyan |  | SGW_SG | Modify the start byte and start bit of the signal：BCM_04(0x339)BCM_LockRLCtrlReq
V1.2.0 | 2024.03.01 | qinxin | Liuyingying Jialingyan |  | SGW_SG | Modify the start byte and start bit of the signal：BCM_04(0x339)BCM_HiddenHandleRLCtrlReq
V1.2.0 | 2024.03.01 | qinxin | Liuyingying Jialingyan |  | SGW_SG | Modify the start byte and start bit of the signal：BCM_04(0x339)BCM_HiddenHandleRRCtrlReq
V1.2.0 | 2024.03.01 | qinxin | Liuyingying Jialingyan |  | SGW_SG | Modify the start byte and start bit of the signal：BCM_04(0x339)BCM_approachingUnlockSts
V1.2.0 | 2024.03.01 | qinxin | Liuyingying Jialingyan |  | SGW_SG | Modify the start byte and start bit of the signal：BCM_04(0x339)BCM_OutsideUnlockModeSts、BCM_LockAtSpdSts、BCM_awayLockSts、BCM_GearPUnlockSts
V1.2.0 | 2024.03.01 | qinxin | Liuyingying Jialingyan |  | SGW_SG | Modify the start byte and start bit of the signal：BCM_04(0x339)BCM_CentralLockFeedback
V1.2.0 | 2024.03.01 | qinxin | Liuyingying Jialingyan |  | SGW_SG | Modify the start byte and start bit of the signal：BCM_MirroAutoFoldUnfoldReq
V1.2.0 | 2024.03.01 | qinxin | Liuyingying Jialingyan |  | SGW_SG | Modify the start byte and start bit of the signal：BCM_04(0x339)BCM_DoorFLOpenReq
V1.2.0 | 2024.03.01 | qinxin | Liuyingying Jialingyan |  | SGW_SG | Modify the start byte and start bit of the signal：BCM_04(0x339)BCM_DoorFROpenReq
V1.2.0 | 2024.03.01 | qinxin | Liuyingying Jialingyan |  | SGW_SG | Modify the start byte and start bit of the signal：BCM_04(0x339)BCM_DoorRLOpenReq
V1.2.0 | 2024.03.01 | qinxin | Liuyingying Jialingyan |  | SGW_SG | Modify the start byte and start bit of the signal：BCM_04(0x339)BCM_DoorRROpenReq
V1.2.0 | 2024.03.01 | qinxin | Liuyingying Jialingyan |  | SGW_SG | Modify the start byte and start bit of the signal：BCM_04(0x339)BCM_ChdLockSts、BCM_CentralLockSts、BCM_TailgateLogicLockSts
V1.2.0 | 2024.03.01 | qinxin | Liuyingying Jialingyan |  | SGW_SG | Modify the start byte and start bit of the signal：BCM_04(0x339)BCM_TailgateSts
V1.2.0 | 2024.03.01 | qinxin | Liuyingying Jialingyan |  | SGW_SG | Modify the start byte and start bit of the signal：BCM_05(0x33A)BCM_ChrgFlapSts
V1.2.0 | 2024.03.01 | qinxin | Liuyingying Jialingyan |  | SGW_SG | Modify the start byte and start bit of the signal：BCM_05(0x33A)BCM_RemoteCarSearchSts
V1.2.0 | 2024.03.01 | qinxin | Liuyingying Jialingyan |  | SGW_SG | Modify the start byte and start bit of the signal：BCM_05(0x33A)BCM_KeyLeaveCarRemind、BCM_KeyNotInCarRemind
V1.2.0 | 2024.03.01 | qinxin | Liuyingying Jialingyan |  | SGW_SG | Modify the start byte and start bit of the signal：BCM_05(0x33A)BCM_FLSeatBeltRemindReq、BCM_FRSeatBeltRemindReq、BCM_RLSeatBeltRemindReq、BCM_RRSeatBeltRemindReq
V1.2.0 | 2024.03.01 | qinxin | Liuyingying Jialingyan |  | SGW_SG | Modify the start byte and start bit of the signal：BCM_05(0x33A)BCM_HornCurrentModeSts
V1.2.0 | 2024.03.01 | qinxin | Liuyingying Jialingyan |  | SGW_SG | Modify the start byte and start bit of the signal：BCM_09(0x0C0)BCM_leftTurnLampReq
V1.2.0 | 2024.03.01 | qinxin | Liuyingying Jialingyan |  | SGW_SG | Modify the start byte and start bit of the signal：BCM_09(0x0C0)BCM_RightTurnLampReq
V1.2.0 | 2024.03.01 | qinxin | Liuyingying Jialingyan |  | SGW_SG | Modify the start byte and start bit of the signal：BCM_09(0x0C0)BCM_TurnLampSerialReq
V1.2.0 | 2024.03.01 | qinxin | Liuyingying Jialingyan |  | SGW_SG | Modify the start byte and start bit of the signal：CBM_request_01(0x101)CBM_WelcomeCmd、CBM_BLE_TailgateCtrlReq
V1.2.0 | 2024.03.01 | qinxin | Liuyingying Jialingyan |  | SGW_SG | Move signal DCM_FL_DoorFLSts from DCM_FL(0x282) to DCM_FL_02（0x28A）
V1.2.0 | 2024.03.01 | qinxin | Liuyingying Jialingyan |  | SGW_SG | Move signal DCM_FL_FRWndSwA from DCM_FL(0x282) to DCM_FL_02（0x28A）
V1.2.0 | 2024.03.01 | qinxin | Liuyingying Jialingyan |  | SGW_SG | Move signal DCM_FL_RLWndSwA from DCM_FL(0x282) to DCM_FL_02（0x28A）
V1.2.0 | 2024.03.01 | qinxin | Liuyingying Jialingyan |  | SGW_SG | Move signal BCM_GlassUnclsWarnCtrlRqst from BCM_07(0x33B) to BCM_05（0x33A）
V1.2.0 | 2024.03.01 | qinxin | Liuyingying Jialingyan |  | SGW_SG | Move signal BCM_GlassUnclsWarnCtrlFuncFbSts from BCM_07(0x33B) to BCM_05（0x33A）
V1.2.0 | 2024.03.01 | qinxin | Liuyingying Jialingyan |  | SGW_SG | Move signal BCM_RainWinClsFuncFbSts from BCM_07(0x33B) to BCM_05（0x33A）
V1.2.0 | 2024.03.01 | qinxin | Liuyingying Jialingyan |  | SGW_SG | Move signal BCM_RainWinClsWarnCtrlRqst from BCM_07(0x33B) to BCM_05（0x33A）
V1.2.0 | 2024.03.01 | qinxin | Liuyingying Jialingyan |  | SGW_SG | Move signal BCM_WiperWorkingSts from BCM_07(0x33B) to BCM_05（0x33A）
V1.2.0 | 2024.03.01 | qinxin | Liuyingying Jialingyan |  | SGW_SG | Move signal BCM_FrontWiperModeSts from BCM_07(0x33B) to BCM_05（0x33A）
V1.2.0 | 2024.03.01 | qinxin | Liuyingying Jialingyan |  | SGW_SG | Move signal BCM_WiperMaintenanceSts from BCM_08(0x33C) to BCM_05（0x33A）
V1.2.0 | 2024.03.01 | qinxin | Liuyingying Jialingyan |  | SGW_SG | Move signal BCM_HiddenHandleFLCtrlReq from BCM_04(0x339) to BCM_05（0x33A）
V1.2.0 | 2024.03.01 | qinxin | Liuyingying Jialingyan |  | SGW_SG | Move signal BCM_HiddenHandleFRCtrlReq from BCM_04(0x339) to BCM_05（0x33A）
V1.2.0 | 2024.03.01 | qinxin | Liuyingying Jialingyan |  | SGW_SG | Move signal BCM_LockFLCtrlReq from BCM_04(0x339) to BCM_05（0x33A）
V1.2.0 | 2024.03.01 | qinxin | Liuyingying Jialingyan |  | SGW_SG | Move signal BCM_LockFRCtrlReq from BCM_04(0x339) to BCM_05（0x33A）
V1.2.0 | 2024.03.01 | qinxin | Liuyingying Jialingyan |  | SGW_SG | Move signal ADCU_LCAEPSControlAct from ADCU_EPS_01(0x0E8) to ADCU_EPS_02(0x0E9)
V1.2.0 | 2024.03.01 | qinxin | Liuyingying Jialingyan |  | SGW_SG | Move signal ADCU_EPSSterAngTarValReq from ADCU_EPS_01(0x0E8) to ADCU_EPS_02(0x0E9)
V1.2.0 | 2024.03.01 | qinxin | Liuyingying Jialingyan |  | SGW_SG | Move signal ADCU_EPSSterAngSpdReq from ADCU_EPS_01(0x0E8) to ADCU_EPS_02(0x0E9)
V1.2.0 | 2024.03.01 | qinxin | Liuyingying Jialingyan |  | SGW_SG | Modify the start byte and start bit of the signal：SCUR(0x296)SCU_R_PassSeatHeatSts、SCUR(0x296)SCU_R_DsSeatBackPos
V1.2.0 | 2024.03.01 | qinxin | Liuyingying Jialingyan |  | SGW_SG | Modify the start byte and start bit of the signal：SGW_BCM_01(0x237)IVI_followMeHomeSet、IVI_DomeLampSet、IVI_DomeLampAutoSet、IVI_HeadLampHeightSet
V1.2.0 | 2024.03.01 | qinxin | Liuyingying Jialingyan |  | SGW_SG | Modify the start byte and start bit of the signal：SGW_BCM_02(0x238)IVI_WiperMaintenanceSet
V1.2.0 | 2024.03.01 | qinxin | Liuyingying Jialingyan |  | SGW_SG | Modify the start byte and start bit of the signal：SGW_BCM_02(0x238)IVI_RearCameraWashingSet
V1.2.0 | 2024.03.01 | qinxin | Liuyingying Jialingyan |  | SGW_SG | Modify the start byte and start bit of the signal：SGW_BCM_02(0x238)IVI_RainWinClsFuncSet
V1.2.0 | 2024.03.01 | qinxin | Liuyingying Jialingyan |  | SGW_SG | Modify the start byte and start bit of the signal：Switches_01(0x293)Switches_MainBeamBlinkReq
V1.2.0 | 2024.03.01 | qinxin | Liuyingying Jialingyan |  | SGW_SG | Modify the start byte and start bit of the signal：Switches_01(0x293)Switches_MainBeamReq
V1.2.0 | 2024.03.01 | qinxin | Liuyingying Jialingyan |  | SGW_SG | Modify the start byte and start bit of the signal：Switches_01(0x293)Switches_ChangeLaneSW
V1.2.0 | 2024.03.01 | qinxin | Liuyingying Jialingyan |  | SGW_SG | Modify the start byte and start bit of the signal：Switches_01(0x293)Switches_TurnSW
V1.2.0 | 2024.03.01 | qinxin | Liuyingying Jialingyan |  | SGW_SG | Modify the start byte and start bit of the signal：SWP_01(0x291)SWP_R_Up_Cmd、SWP_R_Down_Cmd、SWP_R_Left_Cmd、SWP_R_Right_Cmd、SWP_R_Accept_Cmd、SWP_L_Up_Cmd、SWP_L_Down_Cmd、SWP_L_Left_Cmd、SWP_L_Right_Cmd、SWP_L_Accept_Cmd
V1.2.0 | 2024.03.01 | qinxin | Liuyingying Jialingyan |  | SGW_SG | Modify the start byte and start bit of the signal：SGW_BCM_05(0x23A)IVI_HoodlockSet,SGW_BCM_05(0x23A)IVI_FrontWindHeatingSet
V1.2.0 | 2024.03.01 | qinxin | Liuyingying Jialingyan |  | SGW_SG | Modify the start byte and start bit of the signal：SGW_BCM_05(0x23A)IVI_SteerWhHeatOnOffSet
V1.2.0 | 2024.03.01 | qinxin | Liuyingying Jialingyan |  | SGW_SG | Modify the start byte and start bit of the signal：SGW_BCM_05(0x23A)IVI_RearmirrorHeating
V1.2.0 | 2024.03.01 | qinxin | Liuyingying Jialingyan |  | SGW_SG | Modify the start byte and start bit of the signal：SGW_IBS_01(0x231)IVI_HDCOffSet，SGW_IBS_01(0x231)IVI_AVHSet
V1.2.0 | 2024.03.01 | qinxin | Liuyingying Jialingyan |  | SGW_SG | Modify the start byte and start bit of the signal：SGW_IBS_01(0x231)IVI_ChassisModeSet
V1.2.0 | 2024.03.01 | qinxin | Liuyingying Jialingyan |  | SGW_SG | Modify the start byte and start bit of the signal：SGW_IBS_01(0x231)IVI_EPBSet
V1.2.0 | 2024.03.01 | qinxin | Liuyingying Jialingyan |  | SGW_SG | Move signal from SGW_RemoteCmd_01(0x105) to SGW_RemoteCmd_03(0x107) SGW_remotePowerCtrlReq SGW_RemoteLockCtrlReq SGW_RemoteCarSearchReq SGW_OneTouchHeatSet
V1.2.0 | 2024.03.01 | qinxin | Liuyingying Jialingyan |  | SGW_SG | Modify the start byte and start bit of the signal： SGW_BCM_01(0x237)IVI_KApporLightSet SGW_DCM_01(0x233)IVI_FL_MirrorAdjust
V1.2.0 | 2024.03.01 | qinxin | Liuyingying Jialingyan |  | SGW_SG | Modify the start byte and start bit of the signal： VCU_06(0x225)VCU_DynamicMileage VCU_06(0x225)VCU_MCUPower
V1.2.0 | 2024.03.01 | qinxin | Liuyingying Jialingyan |  | SGW_SG | Modify the start byte and start bit of the signal： MFP_FL(0x2A2)MFP_FL_LeftTurnLampFault MFP_FR(0x2A0)MFP_FRPositionLampFault MFP_FR(0x2A0)MFP_FRPositionLampSts MFP_FR(0x2A0)MFP_FR_RightTurnLampFault
V1.2.0 | 2024.03.01 | qinxin | Liuyingying Jialingyan |  | SGW_SG | Modify the start byte and start bit of the signal：IBS_Status_04(0x0BA)IBS_CDPAavilable,IBS_Status_04(0x0BA)IBS_DTCActive
V1.2.0 | 2024.03.01 | qinxin | Liuyingying Jialingyan |  | SGW_SG | Move signal DCM_FL_RLWndSwA from DCM_FL（0x282） to DCM_FL_02（0x30A）
V1.2.0 | 2024.03.01 | qinxin | Liuyingying Jialingyan |  | SGW_SG | Move signal DCM_FL_MirrorFold_UnfoldSts from DCM_FL（0x282） to DCM_FL_02（0x31A）
V1.2.0 | 2024.03.01 | qinxin | Liuyingying Jialingyan |  | SGW_SG | Move signal DCM_FL_RRWndSwA from DCM_FL（0x282） to DCM_FL_02（0x32A）
V1.2.0 | 2024.03.01 | qinxin | Liuyingying Jialingyan |  | SGW_SG | Move signal DCM_FL_FLWinUpperEndPosn from DCM_FL（0x282） to DCM_FL_02（0x33A）
V1.2.0 | 2024.03.01 | qinxin | Liuyingying Jialingyan |  | SGW_SG | Move signal DCM_RL_Door_SlidPos from DCM_FL（0x282） to DCM_FL_02（0x34A）
V1.2.0 | 2024.03.01 | qinxin | Liuyingying Jialingyan |  | SGW_SG | Move signal DCM_FL_WindowSts from DCM_FL（0x282） to DCM_FL_02（0x34A）
V1.2.0 | 2024.03.01 | qinxin | Liuyingying Jialingyan |  | SGW_SG | Move signal DCM_FR_DoorFRLockSts from DCM_FR（0x283）to DCM_FR(0x28B)
V1.2.0 | 2024.03.01 | qinxin | Liuyingying Jialingyan |  | SGW_SG | Move signal DCM_FR_DoorFRSts from DCM_FR（0x283）to DCM_FR(0x29B)
V1.2.0 | 2024.03.01 | qinxin | Liuyingying Jialingyan |  | SGW_SG | Move signal DCM_FR_FRWinUpperEndPosn from DCM_FR（0x283）to DCM_FR(0x30B)
V1.2.0 | 2024.03.01 | qinxin | Liuyingying Jialingyan |  | SGW_SG | Move signal DCM_FR_WindowSts from DCM_FR（0x283）to DCM_FR(0x31B)
V1.2.0 | 2024.03.01 | qinxin | Liuyingying Jialingyan |  | SGW_SG | Move signal DCM_FR_MirrorFold_UnfoldSts from DCM_FR（0x283）to DCM_FR(0x32B)
V1.2.0 | 2024.03.01 | qinxin | Liuyingying Jialingyan |  | SGW_SG | Move signal DCM_RR_Door_SlidPos from DCM_FR（0x283）to DCM_FR(0x33B)
V1.2.0 | 2024.03.01 | qinxin | Liuyingying Jialingyan |  | SGW_SG | Move signal DCM_FR_AmbientTemperature from DCM_FR（0x283）to DCM_FR(0x34B)
V1.2.0 | 2024.03.01 | qinxin | Liuyingying Jialingyan |  | SGW_SG | Modify the start byte and start bit of the signal：DCM_RL(0x284)DCM_RL_DoorRLLockSts
V1.2.0 | 2024.03.01 | qinxin | Liuyingying Jialingyan |  | SGW_SG | Modify the start byte and start bit of the signal：DCM_RL(0x284)DCM_RL_DoorRLSts
V1.2.0 | 2024.03.01 | qinxin | Liuyingying Jialingyan |  | SGW_SG | Modify the start byte and start bit of the signal：DCM_RL(0x284)DCM_RL_InsideSwitchReq
V1.2.0 | 2024.03.01 | qinxin | Liuyingying Jialingyan |  | SGW_SG | Modify the start byte and start bit of the signal：DCM_RL(0x284)DCM_RL_DoorWorkSt_Rsp
V1.2.0 | 2024.03.01 | qinxin | Liuyingying Jialingyan |  | SGW_SG | Modify the start byte and start bit of the signal：DCM_RL(0x284)DCM_RL_RLVentilationFb
V1.2.0 | 2024.03.01 | qinxin | Liuyingying Jialingyan |  | SGW_SG | Modify the start byte and start bit of the signal：DCM_RL(0x284)DCM_RR_DoorRRLockSts
V1.2.0 | 2024.03.01 | qinxin | Liuyingying Jialingyan |  | SGW_SG | Modify the start byte and start bit of the signal：DCM_RR(0x285)DCM_RR_DoorRRSts
V1.2.0 | 2024.03.01 | qinxin | Liuyingying Jialingyan |  | SGW_SG | Modify the start byte and start bit of the signal：DCM_RR(0x285)DCM_RR_InsideSwitchReq
V1.2.0 | 2024.03.01 | qinxin | Liuyingying Jialingyan |  | SGW_SG | Modify the start byte and start bit of the signal：DCM_RR(0x285)DCM_RR_RainAutWinClsFbSt
V1.2.0 | 2024.03.01 | qinxin | Liuyingying Jialingyan |  | SGW_SG | Modify the start byte and start bit of the signal：DCM_RR(0x285)DCM_RR_RROuterHandleSts
V1.2.0 | 2024.03.01 | qinxin | Liuyingying Jialingyan |  | SGW_SG | Add new signal:Checksum_0F1
V1.2.0 | 2024.03.01 | qinxin | Liuyingying Jialingyan |  | SGW_SG | Add new signal:MessageCounter_0F1
V1.2.0 | 2024.03.01 | qinxin | Liuyingying Jialingyan |  | SGW_SG | Modify the start byte and start bit of the signal：EPS_ADCU(0x0F1)EPS_LCA_CtrlRequestSts
V1.2.0 | 2024.03.01 | qinxin | Liuyingying Jialingyan |  | SGW_SG | Modify the start byte and start bit of the signal：EPS_ADCU(0x0F1)EPS_LCA_Active
V1.2.0 | 2024.03.01 | qinxin | Liuyingying Jialingyan |  | SGW_SG | Modify the start byte and start bit of the signal：EPS_ADCU(0x0F1)EPS_APA_CtrlFaultSts
V1.2.0 | 2024.03.01 | qinxin | Liuyingying Jialingyan |  | SGW_SG | Move signal EPS_SteeringGearAngle from EPS_CONV（0x0F0）to EPS_CONV_02(0x0F8)
V1.2.0 | 2024.03.01 | qinxin | Liuyingying Jialingyan |  | SGW_SG | Move signal EPS_TorsionBarTorque from EPS_CONV（0x0F0）to EPS_CONV_02(0x0F8)
V1.2.0 | 2024.03.01 | qinxin | Liuyingying Jialingyan |  | SGW_SG | Modify the start byte and start bit of the signal：EPS_CONV(0x0F0)EPS_WarningLamp
V1.2.0 | 2024.03.01 | qinxin | Liuyingying Jialingyan |  | SGW_SG | Modify the start byte and start bit of the signal：HLL(0x280)HLL_DRLFault
V1.2.0 | 2024.03.01 | qinxin | Liuyingying Jialingyan |  | SGW_SG | Modify the start byte and start bit of the signal：HLL(0x280)HLL_FrontFogLampSts
V1.2.0 | 2024.03.01 | qinxin | Liuyingying Jialingyan |  | SGW_SG | Modify the start byte and start bit of the signal：HLL(0x280)HLL_FrontfogLampFault
V1.2.0 | 2024.03.01 | qinxin | Liuyingying Jialingyan |  | SGW_SG | Modify the start byte and start bit of the signal：HLL(0x280)HLL_MainBeamSts
V1.2.0 | 2024.03.01 | qinxin | Liuyingying Jialingyan |  | SGW_SG | Modify the start byte and start bit of the signal：HLL(0x280)HLL_MainBeamFault
V1.2.0 | 2024.03.01 | qinxin | Liuyingying Jialingyan |  | SGW_SG | Modify the start byte and start bit of the signal：HLL(0x280)HLL_DippedBeamSts
V1.2.0 | 2024.03.01 | qinxin | Liuyingying Jialingyan |  | SGW_SG | Modify the start byte and start bit of the signal：HLL(0x280)HLL_DippedBeamFault
V1.2.0 | 2024.03.01 | qinxin | Liuyingying Jialingyan |  | SGW_SG | Modify the start byte and start bit of the signal：HLR(0x281)HLR_DRLFault
V1.2.0 | 2024.03.01 | qinxin | Liuyingying Jialingyan |  | SGW_SG | Modify the start byte and start bit of the signal：HLR(0x281)HLR_FrontFogLampSts
V1.2.0 | 2024.03.01 | qinxin | Liuyingying Jialingyan |  | SGW_SG | Modify the start byte and start bit of the signal：HLR(0x281)HLR_FrontfogLampFault
V1.2.0 | 2024.03.01 | qinxin | Liuyingying Jialingyan |  | SGW_SG | Modify the start byte and start bit of the signal：HLR(0x281)HLR_MainBeamSts
V1.2.0 | 2024.03.01 | qinxin | Liuyingying Jialingyan |  | SGW_SG | Modify the start byte and start bit of the signal：HLR(0x281)HLR_MainBeamFault
V1.2.0 | 2024.03.01 | qinxin | Liuyingying Jialingyan |  | SGW_SG | Modify the start byte and start bit of the signal：HLR(0x281)HLR_DippedBeamSts
V1.2.0 | 2024.03.01 | qinxin | Liuyingying Jialingyan |  | SGW_SG | Modify the start byte and start bit of the signal：HLR(0x281)HLR_DippedBeamFault
V1.2.0 | 2024.03.01 | qinxin | Liuyingying Jialingyan |  | SGW_SG | Modify the start byte and start bit of the signal：IBS_Status_03（0x0B4）IBS_ABPAvailable
V1.2.0 | 2024.03.01 | qinxin | Liuyingying Jialingyan |  | SGW_SG | Move signal IBS_HBAActive from IBS_Status_03（0x0B4）to IBS_Status_06(0BC)
V1.2.0 | 2024.03.01 | qinxin | Liuyingying Jialingyan |  | SGW_SG | Move signal IBS_ESCOffSts from IBS_Status_03（0x0B4）to IBS_Status_06(0BC)
V1.2.0 | 2024.03.01 | qinxin | Liuyingying Jialingyan |  | SGW_SG | Move signal IBS_RWUActive from IBS_Status_03（0x0B4）to IBS_Status_06(0BC)
V1.2.0 | 2024.03.01 | qinxin | Liuyingying Jialingyan |  | SGW_SG | Move signal IBS_RWUActive from IBS_Status_03（0x0B4）to IBS_Status_06(0BC)
V1.2.0 | 2024.03.01 | qinxin | Liuyingying Jialingyan |  | SGW_SG | Move signal IBS_MaintenaceMode from IBS_Status_03（0x0B4）to IBS_Status_06(0BC)
V1.2.0 | 2024.03.01 | qinxin | Liuyingying Jialingyan |  | SGW_SG | Move signal IBS_RollerbenchMode from IBS_Status_03（0x0B4）to IBS_Status_06(0BC)
V1.2.0 | 2024.03.01 | qinxin | Liuyingying Jialingyan |  | SGW_SG | Move signal IBS_FactoryMode from IBS_Status_03（0x0B4）to IBS_Status_06(0BC)
V1.2.0 | 2024.03.01 | qinxin | Liuyingying Jialingyan |  | SGW_SG | Move signal IBS_AVHSts from IBS_Status_03（0x0B4）to IBS_Status_06(0BC)
V1.2.0 | 2024.03.01 | qinxin | Liuyingying Jialingyan |  | SGW_SG | Move signal IBS_ESClampdisplay from IBS_Status_03（0x0B4）to IBS_Status_06(0BC)
V1.2.0 | 2024.03.01 | qinxin | Liuyingying Jialingyan |  | SGW_SG | Move signal IBS_HDCSts from IBS_Status_03（0x0B4）to IBS_Status_06(0BC)
V1.2.0 | 2024.03.01 | qinxin | Liuyingying Jialingyan |  | SGW_SG | Move signal IBS_BrakeFluidWarning from IBS_Status_03（0x0B4）to IBS_Status_06(0BC)
V1.2.0 | 2024.03.01 | qinxin | Liuyingying Jialingyan |  | SGW_SG | Move signal IBS_EPBFailureStatus from IBS_Status_03（0x0B4）to IBS_Status_06(0BC)
V1.2.0 | 2024.03.01 | qinxin | Liuyingying Jialingyan |  | SGW_SG | Move signal IBS_TireMonSysSts from IBS_Status_03（0x0B4）to IBS_Status_06(0BC)
V1.2.0 | 2024.03.01 | qinxin | Liuyingying Jialingyan |  | SGW_SG | Move signal IBS_TPMS_ResetSts from IBS_Status_03（0x0B4）to IBS_Status_06(0BC)
V1.2.0 | 2024.03.01 | qinxin | Liuyingying Jialingyan |  | SGW_SG | Move signal IBS_TireWarnReLe from IBS_Status_03（0x0B4）to IBS_Status_06(0BC)
V1.2.0 | 2024.03.01 | qinxin | Liuyingying Jialingyan |  | SGW_SG | Move signal IBS_TireWarnReRi from IBS_Status_03（0x0B4）to IBS_Status_06(0BC)
V1.2.0 | 2024.03.01 | qinxin | Liuyingying Jialingyan |  | SGW_SG | Move signal IBS_TireWarnFrntLe from IBS_Status_03（0x0B4）to IBS_Status_06(0BC)
V1.2.0 | 2024.03.01 | qinxin | Liuyingying Jialingyan |  | SGW_SG | Move signal IBS_TireWarnFrntRi from IBS_Status_03（0x0B4）to IBS_Status_06(0BC)
V1.2.0 | 2024.03.01 | qinxin | Liuyingying Jialingyan |  | SGW_SG | Modify the start byte and start bit of the signal：IBS_ACC(0x0B8)IBS_CddAvailable
V1.2.0 | 2024.03.01 | qinxin | Liuyingying Jialingyan |  | SGW_SG | Modify the start byte and start bit of the signal：IBS_ACC(0x0B8)IBS_CddError
V1.2.0 | 2024.03.01 | qinxin | Liuyingying Jialingyan |  | SGW_SG | Modify the start byte and start bit of the signal：IBS_ACC(0x0B8)IBS_CddActive
V1.2.0 | 2024.03.01 | qinxin | Liuyingying Jialingyan |  | SGW_SG | Modify the start byte and start bit of the signal：IBS_ACC(0x0B8)IBS_VehicleStandstill
V1.2.0 | 2024.03.01 | qinxin | Liuyingying Jialingyan |  | SGW_SG | Modify the start byte and start bit of the signal：IBS_ACC(0x0B8)IBS_VlcAvalible
V1.2.0 | 2024.03.01 | qinxin | Liuyingying Jialingyan |  | SGW_SG | Modify the start byte and start bit of the signal：IBS_ACC(0x0B8)IBS_VlcError
V1.2.0 | 2024.03.01 | qinxin | Liuyingying Jialingyan |  | SGW_SG | Modify the start byte and start bit of the signal：IBS_ACC(0x0B8)IBS_VlcActive
V1.2.0 | 2024.03.01 | qinxin | Liuyingying Jialingyan |  | SGW_SG | Modify the start byte and start bit of the signal：IBS_ACC(0x0B8)IBS_VlcInterTargetAx
V1.2.0 | 2024.03.01 | qinxin | Liuyingying Jialingyan |  | SGW_SG | Modify the start byte and start bit of the signal：IBS_APA(0x0B7)IBS_APA_Avl
V1.2.0 | 2024.03.01 | qinxin | Liuyingying Jialingyan |  | SGW_SG | Modify the start byte and start bit of the signal：IBS_APA(0x0B7)IBS_BrakeTypEcho
V1.2.0 | 2024.03.01 | qinxin | Liuyingying Jialingyan |  | SGW_SG | Modify the start byte and start bit of the signal：IBS_APA(0x0B7)IBS_APACrlReqEcho
V1.2.0 | 2024.03.01 | qinxin | Liuyingying Jialingyan |  | SGW_SG | Modify the start byte and start bit of the signal：IBS_APA(0x0B7)IBS_APAModeEcho
V1.2.0 | 2024.03.01 | qinxin | Liuyingying Jialingyan |  | SGW_SG | Modify the start byte and start bit of the signal：IBS_APA(0x0B7)IBS_APAComfortAvl
V1.2.0 | 2024.03.01 | qinxin | Liuyingying Jialingyan |  | SGW_SG | Modify the start byte and start bit of the signal：IBS_APA(0x0B7)IBS_APAEmergenyAvl
V1.2.0 | 2024.03.01 | qinxin | Liuyingying Jialingyan |  | SGW_SG | Modify the start byte and start bit of the signal：IBS_APA(0x0B7)IBS_APA_CDDActive
V1.2.0 | 2024.03.01 | qinxin | Liuyingying Jialingyan |  | SGW_SG | Add new signal:IBS_Torque(0x0B9)Checksum_0B9
V1.2.0 | 2024.03.01 | qinxin | Liuyingying Jialingyan |  | SGW_SG | Add new signal:IBS_Torque(0x0B9)MessageCounter_0B9
V1.2.0 | 2024.03.01 | qinxin | Liuyingying Jialingyan |  | SGW_SG | Move signal IBS_TorqueRBSReq from IBS_Torque(0x0B9) to IBS_VCU_MotorControl(0x90)
V1.2.0 | 2024.03.01 | qinxin | Liuyingying Jialingyan |  | SGW_SG | Modify the start byte and start bit of the signal：IBS_VCU_MotorControl(0x90)IBS_MrTorqueIncrReqSts
V1.2.0 | 2024.03.01 | qinxin | Liuyingying Jialingyan |  | SGW_SG | Modify the start byte and start bit of the signal：IBS_VCU_MotorControl(0x90)IBS_MrTorqueRedReq
V1.2.0 | 2024.03.01 | qinxin | Liuyingying Jialingyan |  | SGW_SG | Modify the start byte and start bit of the signal：IBS_VCU_MotorControl(0x90)IBS_MrTorqueRedReqSts
V1.2.0 | 2024.03.01 | qinxin | Liuyingying Jialingyan |  | SGW_SG | Modify the start byte and start bit of the signal：MFP_FL(0x2A2)MFP_FL_WelLightshowOnOffSts
V1.2.0 | 2024.03.01 | qinxin | Liuyingying Jialingyan |  | SGW_SG | Modify the start byte and start bit of the signal：MFP_FL(0x2A2)MFP_FL_ChargeLightshowOnOffSts
V1.2.0 | 2024.03.01 | qinxin | Liuyingying Jialingyan |  | SGW_SG | Modify the start byte and start bit of the signal：MFP_FL(0x2A2)MFP_FL_FareLightshowOnOffSts
V1.2.0 | 2024.03.01 | qinxin | Liuyingying Jialingyan |  | SGW_SG | Modify the start byte and start bit of the signal：MFP_FL(0x2A2)MFP_FL_LightshowOnOffSts
V1.2.0 | 2024.03.01 | qinxin | Liuyingying Jialingyan |  | SGW_SG | Modify the start byte and start bit of the signal：MFP_FR(0x2A0)MFP_FR_LightshowOnOffSts
V1.2.0 | 2024.03.01 | qinxin | Liuyingying Jialingyan |  | SGW_SG | Modify the start byte and start bit of the signal：MFP_FR(0x2A0)MFP_FR_ChargeLightshowOnOffSts
V1.2.0 | 2024.03.01 | qinxin | Liuyingying Jialingyan |  | SGW_SG | Modify the start byte and start bit of the signal：MFP_FR(0x2A0)MFP_FR_WelLightshowOnOffSts
V1.2.0 | 2024.03.01 | qinxin | Liuyingying Jialingyan |  | SGW_SG | Modify the start byte and start bit of the signal：MFP_FR(0x2A0)MFP_FR_FareLightshowOnOffSts
V1.2.0 | 2024.03.01 | qinxin | Liuyingying Jialingyan |  | SGW_SG | Modify the start byte and start bit of the signal：SCUL(0x295)SCU_L_DrSeatHeatSts
V1.2.0 | 2024.03.01 | qinxin | Liuyingying Jialingyan |  | SGW_SG | Modify the start byte and start bit of the signal：SCUL(0x295)SCU_L_DsSeatBackPos
V1.2.0 | 2024.03.01 | qinxin | Liuyingying Jialingyan |  | SGW_SG,CGW_SG | Delete sheet : CRC Rule Add sheet : Data ID
V1.3.0 | 2024/04/26 | qinxin | Liuyingying Jialingyan |  | SGW_SG,CGW_SG | Updated sheet : Data ID
V1.3.0 | 2024/04/26 | qinxin | Liuyingying Jialingyan |  | SGW_SG,CGW_SG | Change SGW_SCU_R_01(0x104) IVI_FR_BackrestMotorReq signal start_byte from '3' to '5'; Change SGW_SCU_R_01(0x104) IVI_FR_BackrestMotorReq signal start_bit from '27' to '43';
V1.3.0 | 2024/04/26 | qinxin | Liuyingying Jialingyan |  | SGW_SG,CGW_SG | Change SGW_SCU_R_01(0x104) IVI_PassSeatHeatLevelSet signal start_byte from '5' to '6'; Change SGW_SCU_R_01(0x104) IVI_PassSeatHeatLevelSet signal start_bit from '47' to '51';
V1.3.0 | 2024/04/26 | qinxin | Liuyingying Jialingyan |  | SGW_SG,CGW_SG | Change SGW_SCU_R_01(0x104) IVI_FR_FrontRearReq signal start_byte from '3' to '5'; Change SGW_SCU_R_01(0x104) IVI_FR_FrontRearReq signal start_bit from '31' to '47';
V1.3.0 | 2024/04/26 | qinxin | Liuyingying Jialingyan |  | SGW_SG,CGW_SG | Change SGW_SCU_R_01(0x104) IVI_R_DsSeatHeightPos signal start_byte from '1' to '3'; Change SGW_SCU_R_01(0x104) IVI_R_DsSeatHeightPos signal start_bit from '15' to '31';
V1.3.0 | 2024/04/26 | qinxin | Liuyingying Jialingyan |  | SGW_SG,CGW_SG | Change SGW_SCU_R_01(0x104) IVI_FR_HeightMotorReq signal start_byte from '3' to '5'; Change SGW_SCU_R_01(0x104) IVI_FR_HeightMotorReq signal start_bit from '29' to '45';
V1.3.0 | 2024/04/26 | qinxin | Liuyingying Jialingyan |  | SGW_SG,CGW_SG | Change SGW_SCU_R_01(0x104) IVI_R_DsSeatSlidePos signal start_byte from '0' to '2'; Change SGW_SCU_R_01(0x104) IVI_R_DsSeatSlidePos signal start_bit from '7' to '23';
V1.3.0 | 2024/04/26 | qinxin | Liuyingying Jialingyan |  | SGW_SG,CGW_SG | Change SGW_SCU_R_01(0x104) IVI_R_DsSeatBackPos signal start_byte from '2' to '4'; Change SGW_SCU_R_01(0x104) IVI_R_DsSeatBackPos signal start_bit from '23' to '39';
V1.3.0 | 2024/04/26 | qinxin | Liuyingying Jialingyan |  | SGW_SG,CGW_SG | Add new signal: SGW_SCU_R_01(0x104) IVI_PsSeatWelcomeLevelSet
V1.3.0 | 2024/04/26 | qinxin | Liuyingying Jialingyan |  | SGW_SG,CGW_SG | Delete signal: SGW_SCU_R_01(0x104) IVI_FR_BTFrontRearReq
V1.3.0 | 2024/04/26 | qinxin | Liuyingying Jialingyan |  | SGW_SG,CGW_SG | Delete signal: SGW_SCU_R_01(0x104) IVI_FR_BTHeightMotorReq
V1.3.0 | 2024/04/26 | qinxin | Liuyingying Jialingyan |  | SGW_SG,CGW_SG | Change message DiagResp_TCU(0x748) frame_format from 'StandardCAN' to 'StandardCAN_FD'; Change message DiagResp_TCU(0x748) brs from 'false' to 'true';
V1.3.0 | 2024/04/26 | qinxin | Liuyingying Jialingyan |  | SGW_SG,CGW_SG | Change message DiagReq_EPS(0x7A9) frame_format from 'StandardCAN' to 'StandardCAN_FD'; Change message DiagReq_EPS(0x7A9) brs from 'false' to 'true';
V1.3.0 | 2024/04/26 | qinxin | Liuyingying Jialingyan |  | SGW_SG,CGW_SG | Change SGW_IBS_01(0x231) IVI_SteeringModeSet signal name from 'IVI_ChassisModeSet' to 'IVI_SteeringModeSet'; Change signal SGW_IBS_01(0x231) IVI_SteeringModeSet signal_description from 'custom steering mode set' to 'Steering mode set';
V1.3.0 | 2024/04/26 | qinxin | Liuyingying Jialingyan |  | SGW_SG,CGW_SG | Delete signal: SGW_IBS_01(0x231) IVI_EPBSet
V1.3.0 | 2024/04/26 | qinxin | Liuyingying Jialingyan |  | SGW_SG,CGW_SG | Change signal POD_Status_01(0x240) POD_DCFCVoltage signal_max_value_phys from '819.1' to '819'; Change signal POD_Status_01(0x240) POD_DCFCVoltage signal_max_value_hex from '0x1FFF' to '0x1FFE';
V1.3.0 | 2024/04/26 | qinxin | Liuyingying Jialingyan |  | SGW_SG,CGW_SG | Change message DiagResp_SCUL(0x71B) frame_format from 'StandardCAN' to 'StandardCAN_FD'; Change message DiagResp_SCUL(0x71B) brs from 'false' to 'true';
V1.3.0 | 2024/04/26 | qinxin | Liuyingying Jialingyan |  | SGW_SG,CGW_SG | Change message DiagReq_FUN(0x7DF) frame_format from 'StandardCAN' to 'StandardCAN_FD'; Change message DiagReq_FUN(0x7DF) brs from 'false' to 'true';
V1.3.0 | 2024/04/26 | qinxin | Liuyingying Jialingyan |  | SGW_SG,CGW_SG | Change signal ACU_info(0x97) ACU_DriverSeatBeltStsValid signal_description from '主驾安全带状态有效性信号 Driver's seat belt status validity signal' to 'Driver seat belt state invalid';
V1.3.0 | 2024/04/26 | qinxin | Liuyingying Jialingyan |  | SGW_SG,CGW_SG | Change message SGW_04(0x235) msg_send_type from 'Cycle' to 'CE'; Change message SGW_04(0x235) msg_cycle_time_fast from 'null'' to '20'; Change message SGW_04(0x235) msg_nr_of_reption from 'null'' to '3'; Change message SGW_04(0x235) delay_time from 'null'' to '20';
V1.3.0 | 2024/04/26 | qinxin | Liuyingying Jialingyan |  | SGW_SG,CGW_SG | Add new signal: SGW_04(0x235) SGW_WelLightshowOnOffSet
V1.3.0 | 2024/04/26 | qinxin | Liuyingying Jialingyan |  | SGW_SG,CGW_SG | Add new signal: SGW_04(0x235) SGW_BookingCarReq
V1.3.0 | 2024/04/26 | qinxin | Liuyingying Jialingyan |  | SGW_SG,CGW_SG | Add new signal: SGW_04(0x235) SGW_FL_HeightMotorReq
V1.3.0 | 2024/04/26 | qinxin | Liuyingying Jialingyan |  | SGW_SG,CGW_SG | Add new signal: SGW_04(0x235) SGW_RemoteFRoofLampSet
V1.3.0 | 2024/04/26 | qinxin | Liuyingying Jialingyan |  | SGW_SG,CGW_SG | Add new signal: SGW_04(0x235) SGW_HazardWarnReq
V1.3.0 | 2024/04/26 | qinxin | Liuyingying Jialingyan |  | SGW_SG,CGW_SG | Add new signal: SGW_04(0x235) SGW_AmbientLightColorSet
V1.3.0 | 2024/04/26 | qinxin | Liuyingying Jialingyan |  | SGW_SG,CGW_SG | Add new signal: SGW_04(0x235) SGW_WelLightshowTimeSet
V1.3.0 | 2024/04/26 | qinxin | Liuyingying Jialingyan |  | SGW_SG,CGW_SG | Add new signal: SGW_04(0x235) SGW_RemoteRRoofLampSet
V1.3.0 | 2024/04/26 | qinxin | Liuyingying Jialingyan |  | SGW_SG,CGW_SG | Add new signal: SGW_04(0x235) SGW_TaxiArriveSts
V1.3.0 | 2024/04/26 | qinxin | Liuyingying Jialingyan |  | SGW_SG,CGW_SG | Add new signal: SGW_04(0x235) SGW_FL_FrontRearReq
V1.3.0 | 2024/04/26 | qinxin | Liuyingying Jialingyan |  | SGW_SG,CGW_SG | Add new signal: SGW_04(0x235) SGW_FL_BackrestMotorReq
V1.3.0 | 2024/04/26 | qinxin | Liuyingying Jialingyan |  | SGW_SG,CGW_SG | Add new signal: SGW_04(0x235) SGW_CarSharingLightReq
V1.3.0 | 2024/04/26 | qinxin | Liuyingying Jialingyan |  | SGW_SG,CGW_SG | Add new signal: SGW_04(0x235) SGW_ALM_MusicFrequencySet
V1.3.0 | 2024/04/26 | qinxin | Liuyingying Jialingyan |  | SGW_SG,CGW_SG | Add new signal: SGW_04(0x235) SGW_TaxiArrIllReq
V1.3.0 | 2024/04/26 | qinxin | Liuyingying Jialingyan |  | SGW_SG,CGW_SG | Add new signal: SGW_04(0x235) SGW_FollowMeHomeTimeSet
V1.3.0 | 2024/04/26 | qinxin | Liuyingying Jialingyan |  | SGW_SG,CGW_SG | Add new signal: SGW_04(0x235) SGW_InspectionReq
V1.3.0 | 2024/04/26 | qinxin | Liuyingying Jialingyan |  | SGW_SG,CGW_SG | Add new signal: SGW_04(0x235) SGW_TaxiArrIllColReq
V1.3.0 | 2024/04/26 | qinxin | Liuyingying Jialingyan |  | SGW_SG,CGW_SG | Add new signal: SGW_04(0x235) SGW_FollowMeHomeSet
V1.3.0 | 2024/04/26 | qinxin | Liuyingying Jialingyan |  | SGW_SG,CGW_SG | Add new signal: SGW_04(0x235) SGW_AlarmEnableSet
V1.3.0 | 2024/04/26 | qinxin | Liuyingying Jialingyan |  | SGW_SG,CGW_SG | Add new signal: IBS_ACC(0x0B8) IBS_WLTorqueVLCReq
V1.3.0 | 2024/04/26 | qinxin | Liuyingying Jialingyan |  | SGW_SG,CGW_SG | Add new signal: IBS_ACC(0x0B8) IBS_WLTorqueVLCReqValid
V1.3.0 | 2024/04/26 | qinxin | Liuyingying Jialingyan |  | SGW_SG,CGW_SG | Delete signal: IBS_ACC(0x0B8) IBS_VLCTorqueRequest
V1.3.0 | 2024/04/26 | qinxin | Liuyingying Jialingyan |  | SGW_SG,CGW_SG | Change message DiagReq_POD(0x7c7) frame_format from 'StandardCAN' to 'StandardCAN_FD'; Change message DiagReq_POD(0x7c7) brs from 'false' to 'true';
V1.3.0 | 2024/04/26 | qinxin | Liuyingying Jialingyan |  | SGW_SG,CGW_SG | Change IBS_Status_03(0x0B4) IBS_EPBTextdisplay signal bit_length from '4' to '3'; Change signal IBS_Status_03(0x0B4) IBS_EPBTextdisplay signal_max_value_phys from '15' to '4'; Change signal IBS_Status_03(0x0B4) IBS_EPBTextdisplay signal_max_value_hex from '0xF' to '0x4'; Change IBS_Status_03(0x0B4) IBS_EPBTextdisplay signal invalid_value from '0xa' to 'null''; Change signal IBS_Status_03(0x0B4) IBS_EPBTextdisplay signal_value_description from '0xb:Reserved 0xc:Reserved 0xd:Reserved 0xe:Reserved 0xf:Reserved 0x0:Notext message 0x1:Gradient too high 0x2:Clamp force not enough 0x3:Fastenseatbelt 0x4:Open park brake by switch 0x5:Press brake pedal 0x6:Can't release due to charging gun is connected 0x7:Left EPB fails 0x8:Right EPB Fails 0x9:Both EPB Fault 0xa:Invalid' to '0x0:Off 0x1:Park Brake Applied 0x2:Park Brake Released 0x3:Parking brake malfunction.Visit service center to fix the issue 0x4:Reserve';
V1.3.0 | 2024/04/26 | qinxin | Liuyingying Jialingyan |  | SGW_SG,CGW_SG | Change IBS_Status_03(0x0B4) IBS_SystemStatus signal invalid_value from 'null'' to '0x3'; Change signal IBS_Status_03(0x0B4) IBS_SystemStatus signal_value_description from '0x0:FullSys/Init/Default 0x1:DegradedPedalFeel 0x2:Electric_Error 0x3:BBF failure 0x4:Hydraulic actuator unit Fault 0x5:reserved 0x6:reserved 0x7:reserved' to '0x0:Normal 0x1:Degrade 0x2:Partial 0x3:Invalid 0x4:Reserved 0x5:Reserved 0x6:Reserved 0x7:Reserved';
V1.3.0 | 2024/04/26 | qinxin | Liuyingying Jialingyan |  | CGW_SG | Add new signal: IBS_Status_03(0x0B4) IBS_VCU_DecelerationRequest_Available
V1.3.0 | 2024/04/26 | qinxin | Liuyingying Jialingyan |  | CGW_SG | Add new signal: IBS_Status_03(0x0B4) IBS_DTCfault
V1.3.0 | 2024/04/26 | qinxin | Liuyingying Jialingyan |  | SGW_SG,CGW_SG | Change message DiagResp_IBS(0x726) frame_format from 'StandardCAN' to 'StandardCAN_FD'; Change message DiagResp_IBS(0x726) brs from 'false' to 'true';
V1.3.0 | 2024/04/26 | qinxin | Liuyingying Jialingyan |  | SGW_SG,CGW_SG | Change message SGW_APS_02(0x20D) name from 'SGW_APA_02' to 'SGW_APS_02';
V1.3.0 | 2024/04/26 | qinxin | Liuyingying Jialingyan |  | CGW_SG | Message SGW_APS_02(0x20D) delete receiver : CGW_SG
V1.3.0 | 2024/04/26 | qinxin | Liuyingying Jialingyan |  | SGW_SG | Message SGW_APS_02(0x20D) add new receiver : SGW_SG
V1.3.0 | 2024/04/26 | qinxin | Liuyingying Jialingyan |  | CGW_SG | Change SGW_APS_02(0x20D)sender from 'SGW_SG' to 'CGW_SG'
V1.3.0 | 2024/04/26 | qinxin | Liuyingying Jialingyan |  | CGW_SG | Signal SGW_APS_02(0x20D) ADCU_RemoteParkingMode delete receiver : CGW_SG
V1.3.0 | 2024/04/26 | qinxin | Liuyingying Jialingyan |  | SGW_SG | Signal SGW_APS_02(0x20D) ADCU_RemoteParkingMode add new receiver : SGW_SG
V1.3.0 | 2024/04/26 | qinxin | Liuyingying Jialingyan |  | CGW_SG | Change SGW_APS_02(0x20D) ADCU_RemoteParkingMode sender from 'SGW_SG' to 'CGW_SG'
V1.3.0 | 2024/04/26 | qinxin | Liuyingying Jialingyan |  | SGW_SG,CGW_SG | Change signal SGW_VCU_01(0x230) IVI_DriveModeSet signal_value_description from '0x0:INVALID 0x1:ECO 0x2:NORMAL 0x3:SPORT 0x4:CUSTOM' to '0x0:Invalid 0x1:ECO 0x2:NORMAL 0x3:SPORT 0x4:OnePedal';
V1.3.0 | 2024/04/26 | qinxin | Liuyingying Jialingyan |  | SGW_SG,CGW_SG | Change SGW_VCU_01(0x230) IVI_V2LidisSet signal start_byte from '1' to '5'; Change SGW_VCU_01(0x230) IVI_V2LidisSet signal start_bit from '15' to '47'; Change SGW_VCU_01(0x230) IVI_V2LidisSet signal bit_length from '4' to '8'; Change signal SGW_VCU_01(0x230) IVI_V2LidisSet signal_max_value_phys from '15' to '100'; Change signal SGW_VCU_01(0x230) IVI_V2LidisSet signal_max_value_hex from '0xF' to '0x64'; Change SGW_VCU_01(0x230) IVI_V2LidisSet signal invalid_value from '0x1' to 'null''; Change signal SGW_VCU_01(0x230) IVI_V2LidisSet signal_value_description from '0x0:no action 0x1:Invalid 0x2:10% 0x3:15% 0x4:20% 0x5:25% 0x6:30% 0x7:35% 0x8:40% 0x9:45% 0xa:50%' to '';
V1.3.0 | 2024/04/26 | qinxin | Liuyingying Jialingyan |  | SGW_SG,CGW_SG | Delete signal: SGW_VCU_01(0x230) IVI_EnableOnePedalMode
V1.3.0 | 2024/04/26 | qinxin | Liuyingying Jialingyan |  | SGW_SG,CGW_SG | Change message DiagResp_CGW(0x702) frame_format from 'StandardCAN' to 'StandardCAN_FD'; Change message DiagResp_CGW(0x702) brs from 'false' to 'true';
V1.3.0 | 2024/04/26 | qinxin | Liuyingying Jialingyan |  | SGW_SG,CGW_SG | Change signal CBM_request_01(0x101) CBM_BLE_LockCtrlReq signal_value_description from '0x0:No Request 0x1:Unlock 0x2:Lock 0x3:Reserved' to '0x0:No Request 0x1:Unlock 0x2:Lock 0x3:Unlock All Doors';
V1.3.0 | 2024/04/26 | qinxin | Liuyingying Jialingyan |  | SGW_SG,CGW_SG | Delete signal: CBM_request_01(0x101) CBM_RLDoorCtl_Cmd
V1.3.0 | 2024/04/26 | qinxin | Liuyingying Jialingyan |  | SGW_SG,CGW_SG | Delete signal: CBM_request_01(0x101) CBM_RRDoorCtl_Cmd
V1.3.0 | 2024/04/26 | qinxin | Liuyingying Jialingyan |  | SGW_SG,CGW_SG | Delete signal: CBM_request_01(0x101) CBM_WelcomeCmd
V1.3.0 | 2024/04/26 | qinxin | Liuyingying Jialingyan |  | SGW_SG | Add new signal: CBM_BTMOD(0x2D0) CBM_BTKeyDirection
V1.3.0 | 2024/04/26 | qinxin | Liuyingying Jialingyan |  | SGW_SG,CGW_SG | Add new signal: CBM_BTMOD(0x2D0) CBM_PowerModeReq
V1.3.0 | 2024/04/26 | qinxin | Liuyingying Jialingyan |  | SGW_SG | Add new signal: CBM_BTMOD(0x2D0) CBM_BTKeyDistance
V1.3.0 | 2024/04/26 | qinxin | Liuyingying Jialingyan |  | SGW_SG,CGW_SG | Delete signal: CBM_BTMOD(0x2D0) CBM_PowerCtrlReq
V1.3.0 | 2024/04/26 | qinxin | Liuyingying Jialingyan |  | SGW_SG,CGW_SG | Change POD_OBC_STATUS_03(0x313) POD_OBC_InputShortError signal name from 'POD_OBC_faultTemp' to 'POD_OBC_InputShortError'; Change signal POD_OBC_STATUS_03(0x313) POD_OBC_InputShortError signal_description from 'AC Charge port over temp' to 'Input short （charge）';
V1.3.0 | 2024/04/26 | qinxin | Liuyingying Jialingyan |  | SGW_SG,CGW_SG | Delete signal: SGW_PT_01(0x2b5) IVI_GearRequest
V1.3.0 | 2024/04/26 | qinxin | Liuyingying Jialingyan |  | SGW_SG,CGW_SG | Delete signal: SGW_PT_01(0x2b5) MessageCounter_2B5
V1.3.0 | 2024/04/26 | qinxin | Liuyingying Jialingyan |  | SGW_SG,CGW_SG | Delete signal: SGW_PT_01(0x2b5) IVI_ACLevelSet
V1.3.0 | 2024/04/26 | qinxin | Liuyingying Jialingyan |  | SGW_SG,CGW_SG | Delete signal: SGW_PT_01(0x2b5) IVI_CRLevelSet
V1.3.0 | 2024/04/26 | qinxin | Liuyingying Jialingyan |  | SGW_SG,CGW_SG | Delete signal: SGW_PT_01(0x2b5) IVI_OnePedalModeSet
V1.3.0 | 2024/04/26 | qinxin | Liuyingying Jialingyan |  | SGW_SG,CGW_SG | Delete signal: SGW_PT_01(0x2b5) Checksum_2B5
V1.3.0 | 2024/04/26 | qinxin | Liuyingying Jialingyan |  | SGW_SG,CGW_SG | Change message DiagReq_WCBS_01(0x79f) frame_format from 'StandardCAN' to 'StandardCAN_FD'; Change message DiagReq_WCBS_01(0x79f) brs from 'false' to 'true';
V1.3.0 | 2024/04/26 | qinxin | Liuyingying Jialingyan |  | SGW_SG,CGW_SG | Change message DiagReq_DCM_RL(0x7bb) frame_format from 'StandardCAN' to 'StandardCAN_FD'; Change message DiagReq_DCM_RL(0x7bb) brs from 'false' to 'true';
V1.3.0 | 2024/04/26 | qinxin | Liuyingying Jialingyan |  | SGW_SG,CGW_SG | Change message DiagResp_DCM_RR(0x73C) frame_format from 'StandardCAN' to 'StandardCAN_FD'; Change message DiagResp_DCM_RR(0x73C) brs from 'false' to 'true';
V1.3.0 | 2024/04/26 | qinxin | Liuyingying Jialingyan |  | SGW_SG,CGW_SG | Change ACU_01(0xf5) ACU_YawRateStatus signal bit_length from '4' to '2'; Change signal ACU_01(0xf5) ACU_YawRateStatus signal_max_value_phys from '15' to '3'; Change signal ACU_01(0xf5) ACU_YawRateStatus signal_max_value_hex from '0xF' to '0x3'; Change ACU_01(0xf5) ACU_YawRateStatus signal invalid_value from 'null'' to '0x1'; Change signal ACU_01(0xf5) ACU_YawRateStatus signal_value_description from '0xb:Reserved 0xc:Reserved 0xd:Reserved 0xe:Reserved 0xf:Reserved 0x0:Valid 0x1:Sensor not available 0x2:Signal failure 0x3:Reserved 0x4:Reserved 0x5:Reserved 0x6:Reserved 0x7:Reserved 0x8:Reserved 0x9:Reserved 0xa:Reserved' to '0x0:Valid 0x1:Invalid 0x2:Reserved 0x3:Reserved';
V1.3.0 | 2024/04/26 | qinxin | Liuyingying Jialingyan |  | SGW_SG,CGW_SG | Change ACU_01(0xf5) ACU_YawRate signal resolution from '0.005' to '0.01'; Change ACU_01(0xf5) ACU_YawRate signal offset from '-163.84' to '-300'; Change signal ACU_01(0xf5) ACU_YawRate signal_min_value_phys from '-163.84' to '-300'; Change signal ACU_01(0xf5) ACU_YawRate signal_max_value_phys from '163.83' to '355.35'; Change signal ACU_01(0xf5) ACU_YawRate signal_max_value_hex from '0xFFFE' to '0xFFFF'; Change ACU_01(0xf5) ACU_YawRate signal invalid_value from 'null'' to '0xffff'; Change ACU_01(0xf5) ACU_YawRate signal initial_value from '0x0' to '0x7530'; Change signal ACU_01(0xf5) ACU_YawRate signal_description from '横摆角速度信号/Yaw rate' to '偏航率。/Yaw rate'; Change signal ACU_01(0xf5) ACU_YawRate signal_value_description from '' to '0xffff:Invalid';
V1.3.0 | 2024/04/26 | qinxin | Liuyingying Jialingyan |  | SGW_SG,CGW_SG | Add new signal: SGW_01(0x23C) SGW_TimingChargeEndhour
V1.3.0 | 2024/04/26 | qinxin | Liuyingying Jialingyan |  | SGW_SG,CGW_SG | Add new signal: SGW_01(0x23C) SGW_ChargeFormSet
V1.3.0 | 2024/04/26 | qinxin | Liuyingying Jialingyan |  | SGW_SG,CGW_SG | Add new signal: SGW_01(0x23C) SGW_RelockSet
V1.3.0 | 2024/04/26 | qinxin | Liuyingying Jialingyan |  | SGW_SG,CGW_SG | Add new signal: SGW_01(0x23C) SGW_TimingChargeEndminute
V1.3.0 | 2024/04/26 | qinxin | Liuyingying Jialingyan |  | SGW_SG,CGW_SG | Add new signal: SGW_01(0x23C) SGW_TimingChargeStarthour
V1.3.0 | 2024/04/26 | qinxin | Liuyingying Jialingyan |  | SGW_SG,CGW_SG | Add new signal: SGW_01(0x23C) SGW_TimingChargeStartminute
V1.3.0 | 2024/04/26 | qinxin | Liuyingying Jialingyan |  | SGW_SG,CGW_SG | Add new signal: SGW_01(0x23C) SGW_RemoteActiveHorn
V1.3.0 | 2024/04/26 | qinxin | Liuyingying Jialingyan |  | SGW_SG,CGW_SG | Add new signal: SGW_01(0x23C) SGW_TimingChargefrquency
V1.3.0 | 2024/04/26 | qinxin | Liuyingying Jialingyan |  | SGW_SG,CGW_SG | Add new signal: SGW_01(0x23C) SGW_TimingChargeSwitchStatus
V1.3.0 | 2024/04/26 | qinxin | Liuyingying Jialingyan |  | SGW_SG,CGW_SG | Add new signal: SGW_01(0x23C) SGW_RemoteChrgFlapLockCtrlReq
V1.3.0 | 2024/04/26 | qinxin | Liuyingying Jialingyan |  | SGW_SG,CGW_SG | Change message DiagReq_MFP_FC(0x796) frame_format from 'StandardCAN' to 'StandardCAN_FD'; Change message DiagReq_MFP_FC(0x796) brs from 'false' to 'true';
V1.3.0 | 2024/04/26 | qinxin | Liuyingying Jialingyan |  | SGW_SG,CGW_SG | Change message DCM_FR(0x283) msg_send_type from 'Cycle' to 'CE'; Change message DCM_FR(0x283) msg_cycle_time_fast from 'null'' to '20'; Change message DCM_FR(0x283) msg_nr_of_reption from 'null'' to '3'; Change message DCM_FR(0x283) delay_time from 'null'' to '20';
V1.3.0 | 2024/04/26 | qinxin | Liuyingying Jialingyan |  | SGW_SG,CGW_SG | Change DCM_FR(0x283) DCM_FR_MirrorAutoFoldUnfoldSts signal bit_length from '2' to '1'; Change signal DCM_FR(0x283) DCM_FR_MirrorAutoFoldUnfoldSts signal_max_value_phys from '3' to '1'; Change signal DCM_FR(0x283) DCM_FR_MirrorAutoFoldUnfoldSts signal_max_value_hex from '0x3' to '0x1'; Change DCM_FR(0x283) DCM_FR_MirrorAutoFoldUnfoldSts signal invalid_value from '0x3' to 'null''; Change signal DCM_FR(0x283) DCM_FR_MirrorAutoFoldUnfoldSts signal_description from 'Mirror auto fold/unfold function set status.' to '右后视镜自动折叠展开设置状态 Right exterior mirror automatic folding and unfolding setting status'; Change signal DCM_FR(0x283) DCM_FR_MirrorAutoFoldUnfoldSts signal_value_description from '0x0:NO? Request 0x1:OFF 0x2:ON 0x3:INVALID' to '0x0:Disable 0x1:Enable';
V1.3.0 | 2024/04/26 | qinxin | Liuyingying Jialingyan |  | SGW_SG,CGW_SG | Change signal DCM_FR(0x283) DCM_FR_FRVentilationFb signal_value_description from '0x0:Default 0x1:Success 0x2:Failed 0x3:Reserved' to '0x0:Default 0x1:Success 0x2:Failed 0x3:Ventilation completed';
V1.3.0 | 2024/04/26 | qinxin | Liuyingying Jialingyan |  | SGW_SG,CGW_SG | Change signal DCM_FR(0x283) DCM_FR_MirrorAutoTurnDownSts signal_description from 'mirror auto turn down on off status feedback.' to '右后视镜自动下翻使能状态反馈 Right exterior mirror automatic flip down enable status feedback';
V1.3.0 | 2024/04/26 | qinxin | Liuyingying Jialingyan |  | CGW_SG | Add new signal: DCM_FR(0x283) DCM_FR_ElectricDoorMovementSts
V1.3.0 | 2024/04/26 | qinxin | Liuyingying Jialingyan |  | SGW_SG,CGW_SG | Add new signal: DCM_FR(0x283) DCM_FR_DoorFRAngle
V1.3.0 | 2024/04/26 | qinxin | Liuyingying Jialingyan |  | SGW_SG,CGW_SG | Add new signal: DCM_FR(0x283) DCM_FR_PWM_POS_STS
V1.3.0 | 2024/04/26 | qinxin | Liuyingying Jialingyan |  | SGW_SG,CGW_SG | Add new signal: DCM_FR(0x283) DCM_FR_DoorAntiPinchSts
V1.3.0 | 2024/04/26 | qinxin | Liuyingying Jialingyan |  | SGW_SG,CGW_SG | Add new signal: DCM_FR(0x283) DCM_FRwelcomeOnOffSts
V1.3.0 | 2024/04/26 | qinxin | Liuyingying Jialingyan |  | SGW_SG,CGW_SG | Add new signal: DCM_FR(0x283) DCM_FR_GLASS_LOCATION
V1.3.0 | 2024/04/26 | qinxin | Liuyingying Jialingyan |  | SGW_SG,CGW_SG | Add new signal: DCM_FR(0x283) DCM_FR_MirrorFold_UnfoldSts
V1.3.0 | 2024/04/26 | qinxin | Liuyingying Jialingyan |  | CGW_SG | Add new signal: DCM_FR(0x283) DCM_FR_DoorInsButton
V1.3.0 | 2024/04/26 | qinxin | Liuyingying Jialingyan |  | SGW_SG,CGW_SG | Add new signal: DCM_FR(0x283) DCM_FRCarSharingLightSts
V1.3.0 | 2024/04/26 | qinxin | Liuyingying Jialingyan |  | CGW_SG | Add new signal: DCM_FR(0x283) DCM_FR_DoorOtsButton
V1.3.0 | 2024/04/26 | qinxin | Liuyingying Jialingyan |  | SGW_SG,CGW_SG | Add new signal: DCM_FR(0x283) DCM_FR_DoorObstacleSts
V1.3.0 | 2024/04/26 | qinxin | Liuyingying Jialingyan |  | CGW_SG | Add new signal: DCM_FR(0x283) DCM_FR_RearDoorCloseReq
V1.3.0 | 2024/04/26 | qinxin | Liuyingying Jialingyan |  | SGW_SG,CGW_SG | Change message DiagReq_DCM_RR(0x7bc) frame_format from 'StandardCAN' to 'StandardCAN_FD'; Change message DiagReq_DCM_RR(0x7bc) brs from 'false' to 'true';
V1.3.0 | 2024/04/26 | qinxin | Liuyingying Jialingyan |  | SGW_SG,CGW_SG | Add new signal: SGW_BCM_03(0x239) SGW_PhoneLocation
V1.3.0 | 2024/04/26 | qinxin | Liuyingying Jialingyan |  | SGW_SG,CGW_SG | Delete signal: SGW_BCM_03(0x239) SGW_KeyLowBatWarning
V1.3.0 | 2024/04/26 | qinxin | Liuyingying Jialingyan |  | SGW_SG,CGW_SG | Add new signal: ADCU_EPS_01(0xe8) ADCU_EPSSterAngSpdReq
V1.3.0 | 2024/04/26 | qinxin | Liuyingying Jialingyan |  | SGW_SG,CGW_SG | Add new signal: ADCU_EPS_01(0xe8) ADCU_LCAEPSControlAct
V1.3.0 | 2024/04/26 | qinxin | Liuyingying Jialingyan |  | SGW_SG,CGW_SG | Add new signal: ADCU_EPS_01(0xe8) ADCU_EPSSterAngTarValReq
V1.3.0 | 2024/04/26 | qinxin | Liuyingying Jialingyan |  | SGW_SG,CGW_SG | Change ADCU_EPS_01(0xe8) ADCU_APSEPSControlReq signal name from 'ADCU_APAEPSControlReq' to 'ADCU_APSEPSControlReq';
V1.3.0 | 2024/04/26 | qinxin | Liuyingying Jialingyan |  | SGW_SG,CGW_SG | Change message DiagReq_SCUR(0x79c) frame_format from 'StandardCAN' to 'StandardCAN_FD'; Change message DiagReq_SCUR(0x79c) brs from 'false' to 'true';
V1.3.0 | 2024/04/26 | qinxin | Liuyingying Jialingyan |  | SGW_SG,CGW_SG | Change message DiagResp_MCU(0x742) frame_format from 'StandardCAN' to 'StandardCAN_FD'; Change message DiagResp_MCU(0x742) brs from 'false' to 'true';
V1.3.0 | 2024/04/26 | qinxin | Liuyingying Jialingyan |  | SGW_SG,CGW_SG | Add new signal: POD_OBC_CHRGSTATION(0x245) POD_OBC_OBCMaxPermOutpCrrt
V1.3.0 | 2024/04/26 | qinxin | Liuyingying Jialingyan |  | SGW_SG,CGW_SG | Change message DiagReq_SCUL(0x79B) frame_format from 'StandardCAN' to 'StandardCAN_FD'; Change message DiagReq_SCUL(0x79B) brs from 'false' to 'true';
V1.3.0 | 2024/04/26 | qinxin | Liuyingying Jialingyan |  | SGW_SG,CGW_SG | Delete signal: BCM_ALM(0x270) BCM_ALM1_FlolightSts
V1.3.0 | 2024/04/26 | qinxin | Liuyingying Jialingyan |  | SGW_SG,CGW_SG | Delete signal: BCM_ALM(0x270) BCM_ALM2_DrilinkageSts
V1.3.0 | 2024/04/26 | qinxin | Liuyingying Jialingyan |  | SGW_SG,CGW_SG | Delete signal: BCM_ALM(0x270) BCM_ALM1_BreathlightSts
V1.3.0 | 2024/04/26 | qinxin | Liuyingying Jialingyan |  | SGW_SG,CGW_SG | Delete signal: BCM_ALM(0x270) BCM_ALM2_FlolightSts
V1.3.0 | 2024/04/26 | qinxin | Liuyingying Jialingyan |  | SGW_SG,CGW_SG | Delete signal: BCM_ALM(0x270) BCM_ALM1_DrilinkageSts
V1.3.0 | 2024/04/26 | qinxin | Liuyingying Jialingyan |  | SGW_SG,CGW_SG | Delete signal: BCM_ALM(0x270) BCM_ALM2_BreathlightSts
V1.3.0 | 2024/04/26 | qinxin | Liuyingying Jialingyan |  | SGW_SG,CGW_SG | Change signal SGW_TCU_01(0x232) IVI_BlowersteplsSpdReq signal_description from 'Sliding to adjust air volume 滑动调节风量' to '鼓风机风速请求 Blower Stepless Speed request';
V1.3.0 | 2024/04/26 | qinxin | Liuyingying Jialingyan |  | SGW_SG,CGW_SG | Change signal SGW_TCU_01(0x232) IVI_AirCirclnReq signal_description from 'Internal/External cycle switching control signal/空调内/外循环切换控制信号' to '循环模式请求 Cycle mode requestl'; Change signal SGW_TCU_01(0x232) IVI_AirCirclnReq signal_value_description from '0x0:No action 0x1:Internal 0x2:Exrernal 0x3:AUTO' to '0x0:No action 0x1:Internal 0x2:External 0x3:Reserved';
V1.3.0 | 2024/04/26 | qinxin | Liuyingying Jialingyan |  | SGW_SG,CGW_SG | Delete signal: SGW_TCU_01(0x232) IVI_PassTempDecReq
V1.3.0 | 2024/04/26 | qinxin | Liuyingying Jialingyan |  | SGW_SG,CGW_SG | Delete signal: SGW_TCU_01(0x232) IVI_PassTempIncReq
V1.3.0 | 2024/04/26 | qinxin | Liuyingying Jialingyan |  | SGW_SG,CGW_SG | Delete signal: SGW_TCU_01(0x232) IVI_DrvTempDecReq
V1.3.0 | 2024/04/26 | qinxin | Liuyingying Jialingyan |  | SGW_SG,CGW_SG | Delete signal: SGW_TCU_01(0x232) IVI_BlowerSpdDecReq
V1.3.0 | 2024/04/26 | qinxin | Liuyingying Jialingyan |  | SGW_SG,CGW_SG | Delete signal: SGW_TCU_01(0x232) IVI_BlowerSpdIncReq
V1.3.0 | 2024/04/26 | qinxin | Liuyingying Jialingyan |  | SGW_SG,CGW_SG | Delete signal: SGW_TCU_01(0x232) IVI_SelfDryingSet
V1.3.0 | 2024/04/26 | qinxin | Liuyingying Jialingyan |  | SGW_SG,CGW_SG | Delete signal: SGW_TCU_01(0x232) IVI_EventNotify
V1.3.0 | 2024/04/26 | qinxin | Liuyingying Jialingyan |  | SGW_SG,CGW_SG | Delete signal: SGW_TCU_01(0x232) IVI_DrvTempIncReq
V1.3.0 | 2024/04/26 | qinxin | Liuyingying Jialingyan |  | SGW_SG,CGW_SG | Delete signal: SGW_TCU_01(0x232) IVI_AirCondAUTOModeSet
V1.3.0 | 2024/04/26 | qinxin | Liuyingying Jialingyan |  | SGW_SG,CGW_SG | Change message DiagReq_AVAS(0x7C3) frame_format from 'StandardCAN' to 'StandardCAN_FD'; Change message DiagReq_AVAS(0x7C3) brs from 'false' to 'true';
V1.3.0 | 2024/04/26 | qinxin | Liuyingying Jialingyan |  | SGW_SG,CGW_SG | Add new signal: BCM_02(0x337) BCM_WelLightshowTimeSts
V1.3.0 | 2024/04/26 | qinxin | Liuyingying Jialingyan |  | SGW_SG,CGW_SG | Add new signal: BCM_02(0x337) BCM_TaxiArrIllSts
V1.3.0 | 2024/04/26 | qinxin | Liuyingying Jialingyan |  | SGW_SG,CGW_SG | Add new signal: BCM_02(0x337) BCM_FollowMeHomeTimeSts
V1.3.0 | 2024/04/26 | qinxin | Liuyingying Jialingyan |  | SGW_SG,CGW_SG | Add new signal: BCM_02(0x337) BCM_CornerLampSetSts
V1.3.0 | 2024/04/26 | qinxin | Liuyingying Jialingyan |  | SGW_SG,CGW_SG | Add new signal: BCM_02(0x337) BCM_TaxiArrIllColSts
V1.3.0 | 2024/04/26 | qinxin | Liuyingying Jialingyan |  | SGW_SG,CGW_SG | Add new signal: BCM_02(0x337) BCM_CarSearchSts
V1.3.0 | 2024/04/26 | qinxin | Liuyingying Jialingyan |  | SGW_SG,CGW_SG | Delete signal: BCM_02(0x337) BCM_LeCornrgLiReq
V1.3.0 | 2024/04/26 | qinxin | Liuyingying Jialingyan |  | SGW_SG,CGW_SG | Delete signal: BCM_02(0x337) BCM_TrunklightSts
V1.3.0 | 2024/04/26 | qinxin | Liuyingying Jialingyan |  | SGW_SG,CGW_SG | Delete signal: BCM_02(0x337) BCM_WelLightshowOnOffSts
V1.3.0 | 2024/04/26 | qinxin | Liuyingying Jialingyan |  | SGW_SG,CGW_SG | Delete signal: BCM_02(0x337) BCM_DomeLampSts
V1.3.0 | 2024/04/26 | qinxin | Liuyingying Jialingyan |  | SGW_SG,CGW_SG | Delete signal: BCM_02(0x337) BCM_PuddleLiReq
V1.3.0 | 2024/04/26 | qinxin | Liuyingying Jialingyan |  | SGW_SG,CGW_SG | Delete signal: BCM_02(0x337) BCM_RearEndAlarmReq
V1.3.0 | 2024/04/26 | qinxin | Liuyingying Jialingyan |  | SGW_SG,CGW_SG | Delete signal: BCM_02(0x337) BCM_EmStoplampReq
V1.3.0 | 2024/04/26 | qinxin | Liuyingying Jialingyan |  | SGW_SG,CGW_SG | Delete signal: BCM_02(0x337) BCM_WelcomeEXLOnSts
V1.3.0 | 2024/04/26 | qinxin | Liuyingying Jialingyan |  | SGW_SG,CGW_SG | Delete signal: BCM_02(0x337) BCM_DomeLampAutoSts
V1.3.0 | 2024/04/26 | qinxin | Liuyingying Jialingyan |  | SGW_SG,CGW_SG | Delete signal: BCM_02(0x337) BCM_Backlightadjust
V1.3.0 | 2024/04/26 | qinxin | Liuyingying Jialingyan |  | SGW_SG,CGW_SG | Change VCU_06(0x225) VCU_DisChgPowerLimit signal start_byte from '2' to '0'; Change VCU_06(0x225) VCU_DisChgPowerLimit signal start_bit from '23' to '7';
V1.3.0 | 2024/04/26 | qinxin | Liuyingying Jialingyan |  | SGW_SG,CGW_SG | Change VCU_06(0x225) VCU_MCUPower signal start_bit from '41' to '45';
V1.3.0 | 2024/04/26 | qinxin | Liuyingying Jialingyan |  | SGW_SG,CGW_SG | Change VCU_06(0x225) VCU_DisplayMileage signal name from 'VCU_DynamicMileage' to 'VCU_DisplayMileage';
V1.3.0 | 2024/04/26 | qinxin | Liuyingying Jialingyan |  | CGW_SG | Add new signal: VCU_06(0x225) VCU_ChargeTime
V1.3.0 | 2024/04/26 | qinxin | Liuyingying Jialingyan |  | CGW_SG | Add new signal: VCU_06(0x225) VCU_ChargeEnergy
V1.3.0 | 2024/04/26 | qinxin | Liuyingying Jialingyan |  | SGW_SG,CGW_SG | Delete signal: VCU_06(0x225) VCU_V2LPowerLimit
V1.3.0 | 2024/04/26 | qinxin | Liuyingying Jialingyan |  | SGW_SG,CGW_SG | Change message DCM_RR(0x285) msg_send_type from 'Cycle' to 'CE'; Change message DCM_RR(0x285) msg_cycle_time_fast from 'null'' to '20'; Change message DCM_RR(0x285) msg_nr_of_reption from 'null'' to '3'; Change message DCM_RR(0x285) delay_time from 'null'' to '20';
V1.3.0 | 2024/04/26 | qinxin | Liuyingying Jialingyan |  | SGW_SG,CGW_SG | Change signal DCM_RR(0x285) DCM_RR_RRVentilationFb signal_value_description from '0x0:Default 0x1:Success 0x2:Failed 0x3:Reserved' to '0x0:Default 0x1:Success 0x2:Failed 0x3:Ventilation completed';
V1.3.0 | 2024/04/26 | qinxin | Liuyingying Jialingyan |  | SGW_SG,CGW_SG | Change signal DCM_RR(0x285) DCM_RR_WindowSts signal_max_value_phys from '7' to '5'; Change signal DCM_RR(0x285) DCM_RR_WindowSts signal_max_value_hex from '0x7' to '0x5'; Change signal DCM_RR(0x285) DCM_RR_WindowSts signal_value_description from '0x0:stopped 0x1:Window opened 0x2:Window closed 0x3:Auto Up moving 0x4:Manual Up moving 0x5:Auto Down moving 0x6:Manual Down moving 0x7:Pinch Reversing' to '0x0:stopped 0x1:Auto Up moving 0x2:Manual Up moving 0x3:Auto Down moving 0x4:Manual Down moving 0x5:Pinch Reversing';
V1.3.0 | 2024/04/26 | qinxin | Liuyingying Jialingyan |  | SGW_SG,CGW_SG | Add new signal: DCM_RR(0x285) DCM_RR_DoorAntiPinchSts
V1.3.0 | 2024/04/26 | qinxin | Liuyingying Jialingyan |  | SGW_SG,CGW_SG | Add new signal: DCM_RR(0x285) DCM_RR_PWM_POS_STS
V1.3.0 | 2024/04/26 | qinxin | Liuyingying Jialingyan |  | SGW_SG,CGW_SG | Add new signal: DCM_RR(0x285) DCM_RR_GLASS_LOCATION
V1.3.0 | 2024/04/26 | qinxin | Liuyingying Jialingyan |  | SGW_SG,CGW_SG | Add new signal: DCM_RR(0x285) DCM_RR_ElectricDoorMovementSts
V1.3.0 | 2024/04/26 | qinxin | Liuyingying Jialingyan |  | SGW_SG,CGW_SG | Add new signal: DCM_RR(0x285) DCM_RR_FrontDoorOpenReq
V1.3.0 | 2024/04/26 | qinxin | Liuyingying Jialingyan |  | SGW_SG,CGW_SG | Add new signal: DCM_RR(0x285) DCM_RR_DoorRRAngle
V1.3.0 | 2024/04/26 | qinxin | Liuyingying Jialingyan |  | SGW_SG,CGW_SG | Add new signal: DCM_RR(0x285) DCM_RR_DoorObstacleSts
V1.3.0 | 2024/04/26 | qinxin | Liuyingying Jialingyan |  | CGW_SG | Add new signal: DCM_RR(0x285) DCM_RR_DoorInsButton
V1.3.0 | 2024/04/26 | qinxin | Liuyingying Jialingyan |  | SGW_SG,CGW_SG | Add new signal: DCM_RR(0x285) DCM_RRwelcomeOnOffSts
V1.3.0 | 2024/04/26 | qinxin | Liuyingying Jialingyan |  | SGW_SG,CGW_SG | Add new signal: DCM_RR(0x285) DCM_RRCarSharingLightSts
V1.3.0 | 2024/04/26 | qinxin | Liuyingying Jialingyan |  | CGW_SG | Add new signal: DCM_RR(0x285) DCM_RR_DoorOtsButton
V1.3.0 | 2024/04/26 | qinxin | Liuyingying Jialingyan |  | SGW_SG,CGW_SG | Delete signal: DCM_RR(0x285) DCM_RR_RRWinUpperEndPosn
V1.3.0 | 2024/04/26 | qinxin | Liuyingying Jialingyan |  | SGW_SG,CGW_SG | Add new signal: ADCU_DA(0xe6) ADCU_DA_Mode
V1.3.0 | 2024/04/26 | qinxin | Liuyingying Jialingyan |  | SGW_SG,CGW_SG | Delete signal: ADCU_DA(0xe6) ADCU_DA_State
V1.3.0 | 2024/04/26 | qinxin | Liuyingying Jialingyan |  | SGW_SG,CGW_SG | Delete signal: ADCU_DA(0xe6) ADCU_DA_SYS_Info
V1.3.0 | 2024/04/26 | qinxin | Liuyingying Jialingyan |  | SGW_SG,CGW_SG | Delete signal: ADCU_DA(0xe6) ADCU_DA_HandsOFF_Warning
V1.3.0 | 2024/04/26 | qinxin | Liuyingying Jialingyan |  | SGW_SG,CGW_SG | Change message DiagReq_BCM1(0x781) frame_format from 'StandardCAN' to 'StandardCAN_FD'; Change message DiagReq_BCM1(0x781) brs from 'false' to 'true';
V1.3.0 | 2024/04/26 | qinxin | Liuyingying Jialingyan |  | SGW_SG,CGW_SG | Change message DiagResp_PAT(0x72b) frame_format from 'StandardCAN' to 'StandardCAN_FD'; Change message DiagResp_PAT(0x72b) brs from 'false' to 'true';
V1.3.0 | 2024/04/26 | qinxin | Liuyingying Jialingyan |  | SGW_SG,CGW_SG | Change message DiagResp_PRND(0x74f) frame_format from 'StandardCAN' to 'StandardCAN_FD'; Change message DiagResp_PRND(0x74f) brs from 'false' to 'true';
V1.3.0 | 2024/04/26 | qinxin | Liuyingying Jialingyan |  | SGW_SG,CGW_SG | Change signal VCU_HMIsignals_01(0x317) VCU_InvldGearSel signal_value_description from '0x0:Normal 0x1:Shifting fails, please brake 0x2:Danger _ Too high speed _ do not switch D gear 0x3:Danger _ Too high speed _ do not switch R gear 0x4:Danger _ Too high speed _ do not switch P gear 0x5:Danger _ the accelerator pedal is too large _ it is forbidden to switch driving gear 0x6:Dangerous accelerator pedal failure do not change travel gear 0x7:The shift button is faulty _ Screen shift is recommended 0x8:The vehicle is not ready_it is forbidden to switch driving gears 0x9:EPB unresponsive_unable to engage in P gear 0xa:EPB unresponsive_unable to exit in P gear' to '0xb:SWP is faulty _ PRND button is recommended 0xc:Fault detected, shift failed, please restart the vehicle or contact customer service 0xd:Reserve 0xe:Reserve 0xf:Reserve 0x0:Normal 0x1:Shifting fails, please brake 0x2:Danger _ Too high speed _ do not switch D gear 0x3:Danger _ Too high speed _ do not switch R gear 0x4:Danger _ Too high speed _ do not switch P gear 0x5:Danger _ The accelerator pedal is too large _ it is forbidden to switch driving gear 0x6:Charging gun connected, do not switch gear 0x7:The shift button is faulty _ Screen shift is recommended 0x8:The vehicle is not ready_it is forbidden to switch driving gears 0x9:EPB unresponsive_unable to engage in P gear 0xa:EPB unresponsive_unable to exit in P gear';
V1.3.0 | 2024/04/26 | qinxin | Liuyingying Jialingyan |  | SGW_SG,CGW_SG | Delete signal: VCU_HMIsignals_01(0x317) VCU_EnergyFlowStatus
V1.3.0 | 2024/04/26 | qinxin | Liuyingying Jialingyan |  | SGW_SG,CGW_SG | Delete signal: VCU_HMIsignals_01(0x317) VCU_R_GearTone
V1.3.0 | 2024/04/26 | qinxin | Liuyingying Jialingyan |  | SGW_SG,CGW_SG | Change message DiagReq_MCU(0x7c2) frame_format from 'StandardCAN' to 'StandardCAN_FD'; Change message DiagReq_MCU(0x7c2) brs from 'false' to 'true';
V1.3.0 | 2024/04/26 | qinxin | Liuyingying Jialingyan |  | SGW_SG,CGW_SG | Change message DiagResp_SWP(0x707) frame_format from 'StandardCAN' to 'StandardCAN_FD'; Change message DiagResp_SWP(0x707) brs from 'false' to 'true';
V1.3.0 | 2024/04/26 | qinxin | Liuyingying Jialingyan |  | SGW_SG,CGW_SG | Change message DiagReq_TCU(0x7c8) frame_format from 'StandardCAN' to 'StandardCAN_FD'; Change message DiagReq_TCU(0x7c8) brs from 'false' to 'true';
V1.3.0 | 2024/04/26 | qinxin | Liuyingying Jialingyan |  | SGW_SG,CGW_SG | Change SCUL(0x295) SCU_L_WelcomeReq signal bit_length from '2' to '1'; Change signal SCUL(0x295) SCU_L_WelcomeReq signal_max_value_phys from '2' to '1'; Change signal SCUL(0x295) SCU_L_WelcomeReq signal_max_value_hex from '0x2' to '0x1'; Change signal SCUL(0x295) SCU_L_WelcomeReq signal_value_description from '0x0:NO Request 0x1:Remember 0x2:Call out' to '0x0:NO Request 0x1:Retrieve';
V1.3.0 | 2024/04/26 | qinxin | Liuyingying Jialingyan |  | SGW_SG,CGW_SG | Add new signal: SCUL(0x295) SCU_L_SeatInitializationsts
V1.3.0 | 2024/04/26 | qinxin | Liuyingying Jialingyan |  | SGW_SG,CGW_SG | Add new signal: SCUL(0x295) SCU_L_WelcomeLevelSts
V1.3.0 | 2024/04/26 | qinxin | Liuyingying Jialingyan |  | SGW_SG,CGW_SG | Change message DiagReq_AIRPTC(0x7ce) frame_format from 'StandardCAN' to 'StandardCAN_FD'; Change message DiagReq_AIRPTC(0x7ce) brs from 'false' to 'true';
V1.3.0 | 2024/04/26 | qinxin | Liuyingying Jialingyan |  | SGW_SG,CGW_SG | Delete signal: SGW_DCM_01(0x233) IVI_FL_BTMirrorAdjust
V1.3.0 | 2024/04/26 | qinxin | Liuyingying Jialingyan |  | SGW_SG,CGW_SG | Delete signal: SGW_DCM_01(0x233) IVI_FR_BTMirrorAdjust
V1.3.0 | 2024/04/26 | qinxin | Liuyingying Jialingyan |  | SGW_SG,CGW_SG | Change message DiagResp_WCBS1(0x71f) frame_format from 'StandardCAN' to 'StandardCAN_FD'; Change message DiagResp_WCBS1(0x71f) brs from 'false' to 'true';
V1.3.0 | 2024/04/26 | qinxin | Liuyingying Jialingyan |  | SGW_SG,CGW_SG | Add new signal: SGW_BCM_05(0x23A) IVI_ChrgFlapLockSet
V1.3.0 | 2024/04/26 | qinxin | Liuyingying Jialingyan |  | SGW_SG,CGW_SG | Add new signal: SGW_BCM_05(0x23A) IVI_SwitchesBrightSet
V1.3.0 | 2024/04/26 | qinxin | Liuyingying Jialingyan |  | SGW_SG,CGW_SG | Delete signal: SGW_BCM_05(0x23A) IVI_L_BTRearSeatHeatSet
V1.3.0 | 2024/04/26 | qinxin | Liuyingying Jialingyan |  | SGW_SG,CGW_SG | Delete signal: SGW_BCM_05(0x23A) IVI_R_BTRearSeatHeatSet
V1.3.0 | 2024/04/26 | qinxin | Liuyingying Jialingyan |  | SGW_SG,CGW_SG | Delete signal: SGW_BCM_05(0x23A) IVI_BTRearmirrorHeating
V1.3.0 | 2024/04/26 | qinxin | Liuyingying Jialingyan |  | SGW_SG,CGW_SG | Delete signal: SGW_BCM_05(0x23A) IVI_BTDrSeatHeatLevelSet
V1.3.0 | 2024/04/26 | qinxin | Liuyingying Jialingyan |  | SGW_SG,CGW_SG | Delete signal: SGW_BCM_05(0x23A) IVI_BTSteerWhHeatOnOffSet
V1.3.0 | 2024/04/26 | qinxin | Liuyingying Jialingyan |  | SGW_SG,CGW_SG | Delete signal: SGW_BCM_05(0x23A) IVI_BTRearWindHeating
V1.3.0 | 2024/04/26 | qinxin | Liuyingying Jialingyan |  | SGW_SG,CGW_SG | Delete signal: SGW_BCM_05(0x23A) IVI_BTPassSeatHeatLevelSet
V1.3.0 | 2024/04/26 | qinxin | Liuyingying Jialingyan |  | SGW_SG,CGW_SG | Change message DiagResp_Switches(0x706) frame_format from 'StandardCAN' to 'StandardCAN_FD'; Change message DiagResp_Switches(0x706) brs from 'false' to 'true';
V1.3.0 | 2024/04/26 | qinxin | Liuyingying Jialingyan |  | SGW_SG,CGW_SG | Delete signal: HLR(0x281) HLR_DippedBeamSts
V1.3.0 | 2024/04/26 | qinxin | Liuyingying Jialingyan |  | SGW_SG,CGW_SG | Delete signal: HLR(0x281) HLR_FrontfogLampFault
V1.3.0 | 2024/04/26 | qinxin | Liuyingying Jialingyan |  | SGW_SG,CGW_SG | Delete signal: HLR(0x281) HLR_MainBeamSts
V1.3.0 | 2024/04/26 | qinxin | Liuyingying Jialingyan |  | SGW_SG,CGW_SG | Delete signal: HLR(0x281) HLR_DRLFault
V1.3.0 | 2024/04/26 | qinxin | Liuyingying Jialingyan |  | SGW_SG,CGW_SG | Delete signal: HLR(0x281) HLR_FrontFogLampSts
V1.3.0 | 2024/04/26 | qinxin | Liuyingying Jialingyan |  | SGW_SG,CGW_SG | Add new signal: SGW_RemoteCmd_03(0x107) SGW_FLDoorReq
V1.3.0 | 2024/04/26 | qinxin | Liuyingying Jialingyan |  | SGW_SG,CGW_SG | Add new signal: SGW_RemoteCmd_03(0x107) SGW_AllDoorReq
V1.3.0 | 2024/04/26 | qinxin | Liuyingying Jialingyan |  | SGW_SG,CGW_SG | Add new signal: SGW_RemoteCmd_03(0x107) SGW_FRDoorReq
V1.3.0 | 2024/04/26 | qinxin | Liuyingying Jialingyan |  | SGW_SG,CGW_SG | Add new signal: SGW_RemoteCmd_03(0x107) SGW_RLDoorReq
V1.3.0 | 2024/04/26 | qinxin | Liuyingying Jialingyan |  | SGW_SG,CGW_SG | Add new signal: SGW_RemoteCmd_03(0x107) SGW_RRDoorReq
V1.3.0 | 2024/04/26 | qinxin | Liuyingying Jialingyan |  | SGW_SG,CGW_SG | Change message DiagResp_ADCU(0x740) frame_format from 'StandardCAN' to 'StandardCAN_FD'; Change message DiagResp_ADCU(0x740) brs from 'false' to 'true';
V1.3.0 | 2024/04/26 | qinxin | Liuyingying Jialingyan |  | SGW_SG,CGW_SG | Change signal NM_SGW(0x503) SGW_PNC21 signal_description from 'Partial Network Cluster' to 'Partial Network Cluster-PRND';
V1.3.0 | 2024/04/26 | qinxin | Liuyingying Jialingyan |  | SGW_SG,CGW_SG | Change signal NM_SGW(0x503) SGW_PNC20 signal_description from 'Partial Network Cluster' to 'Partial Network Cluster-Swiches';
V1.3.0 | 2024/04/26 | qinxin | Liuyingying Jialingyan |  | SGW_SG,CGW_SG | Change signal NM_SGW(0x503) SGW_PNC11 signal_description from 'Partial Network Cluster' to 'Partial Network Cluster-MFP_RC';
V1.3.0 | 2024/04/26 | qinxin | Liuyingying Jialingyan |  | SGW_SG,CGW_SG | Change signal NM_SGW(0x503) SGW_PNC9 signal_description from 'Partial Network Cluster' to 'Partial Network Cluster-HLR';
V1.3.0 | 2024/04/26 | qinxin | Liuyingying Jialingyan |  | SGW_SG,CGW_SG | Change signal NM_SGW(0x503) SGW_PNC10 signal_description from 'Partial Network Cluster' to 'Partial Network Cluster-HLL';
V1.3.0 | 2024/04/26 | qinxin | Liuyingying Jialingyan |  | SGW_SG,CGW_SG | Change signal NM_SGW(0x503) SGW_PNC13 signal_description from 'Partial Network Cluster' to 'Partial Network Cluster-IVI';
V1.3.0 | 2024/04/26 | qinxin | Liuyingying Jialingyan |  | SGW_SG,CGW_SG | Change signal NM_SGW(0x503) SGW_PNC12 signal_description from 'Partial Network Cluster' to 'Partial Network Cluster-MFP_FC';
V1.3.0 | 2024/04/26 | qinxin | Liuyingying Jialingyan |  | SGW_SG,CGW_SG | Change signal NM_SGW(0x503) SGW_PNC15 signal_description from 'Partial Network Cluster' to 'Partial Network Cluster-VCU';
V1.3.0 | 2024/04/26 | qinxin | Liuyingying Jialingyan |  | SGW_SG,CGW_SG | Change signal NM_SGW(0x503) SGW_PNC14 signal_description from 'Partial Network Cluster' to 'Partial Network Cluster-ADCU';
V1.3.0 | 2024/04/26 | qinxin | Liuyingying Jialingyan |  | SGW_SG,CGW_SG | Change signal NM_SGW(0x503) SGW_PNC17 signal_description from 'Partial Network Cluster' to 'Partial Network Cluster-BCM';
V1.3.0 | 2024/04/26 | qinxin | Liuyingying Jialingyan |  | SGW_SG,CGW_SG | Change signal NM_SGW(0x503) SGW_PNC16 signal_description from 'Partial Network Cluster' to 'Partial Network Cluster-BMS';
V1.3.0 | 2024/04/26 | qinxin | Liuyingying Jialingyan |  | SGW_SG,CGW_SG | Change signal NM_SGW(0x503) SGW_PNC0 signal_description from 'Partial Network Cluster' to 'Partial Network Cluster-SGW';
V1.3.0 | 2024/04/26 | qinxin | Liuyingying Jialingyan |  | SGW_SG,CGW_SG | Change signal NM_SGW(0x503) SGW_PNC2 signal_description from 'Partial Network Cluster' to 'Partial Network Cluster-CBM';
V1.3.0 | 2024/04/26 | qinxin | Liuyingying Jialingyan |  | SGW_SG,CGW_SG | Change signal NM_SGW(0x503) SGW_PNC19 signal_description from 'Partial Network Cluster' to 'Partial Network Cluster-HOD_Heating';
V1.3.0 | 2024/04/26 | qinxin | Liuyingying Jialingyan |  | SGW_SG,CGW_SG | Change signal NM_SGW(0x503) SGW_PNC1 signal_description from 'Partial Network Cluster' to 'Partial Network Cluster-CGW';
V1.3.0 | 2024/04/26 | qinxin | Liuyingying Jialingyan |  | SGW_SG,CGW_SG | Change signal NM_SGW(0x503) SGW_PNC18 signal_description from 'Partial Network Cluster' to 'Partial Network Cluster-SWP';
V1.3.0 | 2024/04/26 | qinxin | Liuyingying Jialingyan |  | SGW_SG,CGW_SG | Change signal NM_SGW(0x503) SGW_PNC4 signal_description from 'Partial Network Cluster' to 'Partial Network Cluster-DCM_FR';
V1.3.0 | 2024/04/26 | qinxin | Liuyingying Jialingyan |  | SGW_SG,CGW_SG | Change signal NM_SGW(0x503) SGW_PNC3 signal_description from 'Partial Network Cluster' to 'Partial Network Cluster-DCM_FL';
V1.3.0 | 2024/04/26 | qinxin | Liuyingying Jialingyan |  | SGW_SG,CGW_SG | Change signal NM_SGW(0x503) SGW_PNC6 signal_description from 'Partial Network Cluster' to 'Partial Network Cluster-DCM_RR';
V1.3.0 | 2024/04/26 | qinxin | Liuyingying Jialingyan |  | SGW_SG,CGW_SG | Change signal NM_SGW(0x503) SGW_PNC5 signal_description from 'Partial Network Cluster' to 'Partial Network Cluster-DCM_RL';
V1.3.0 | 2024/04/26 | qinxin | Liuyingying Jialingyan |  | SGW_SG,CGW_SG | Change signal NM_SGW(0x503) SGW_PNC8 signal_description from 'Partial Network Cluster' to 'Partial Network Cluster-SCU_R';
V1.3.0 | 2024/04/26 | qinxin | Liuyingying Jialingyan |  | SGW_SG,CGW_SG | Change signal NM_SGW(0x503) SGW_PNC7 signal_description from 'Partial Network Cluster' to 'Partial Network Cluster-SCU_L';
V1.3.0 | 2024/04/26 | qinxin | Liuyingying Jialingyan |  | SGW_SG,CGW_SG | Change SCUR(0x296) SCU_R_WelcomeReq signal bit_length from '2' to '1'; Change signal SCUR(0x296) SCU_R_WelcomeReq signal_max_value_phys from '2' to '1'; Change signal SCUR(0x296) SCU_R_WelcomeReq signal_max_value_hex from '0x2' to '0x1'; Change signal SCUR(0x296) SCU_R_WelcomeReq signal_value_description from '0x0:NO Request 0x1:Remember 0x2:Call out' to '0x0:NO Request 0x1:Retrieve';
V1.3.0 | 2024/04/26 | qinxin | Liuyingying Jialingyan |  | SGW_SG,CGW_SG | Add new signal: SCUR(0x296) SCU_R_WelcomeLevelSts
V1.3.0 | 2024/04/26 | qinxin | Liuyingying Jialingyan |  | SGW_SG,CGW_SG | Add new signal: SCUR(0x296) SCU_R_SeatInitializationsts
V1.3.0 | 2024/04/26 | qinxin | Liuyingying Jialingyan |  | SGW_SG,CGW_SG | Change message DiagResp_IVI(0x704) frame_format from 'StandardCAN' to 'StandardCAN_FD'; Change message DiagResp_IVI(0x704) brs from 'false' to 'true';
V1.3.0 | 2024/04/26 | qinxin | Liuyingying Jialingyan |  | SGW_SG,CGW_SG | Change signal BMS_status_03(0x214) BMS_PackVoltage signal_max_value_phys from '6553.5' to '6554'; Change signal BMS_status_03(0x214) BMS_PackVoltage signal_max_value_hex from '0xFFFF' to '0x10004';
V1.3.0 | 2024/04/26 | qinxin | Liuyingying Jialingyan |  | SGW_SG,CGW_SG | Change signal BMS_status_03(0x214) BMS_LinkVoltage signal_max_value_phys from '6553.5' to '6554'; Change signal BMS_status_03(0x214) BMS_LinkVoltage signal_max_value_hex from '0xFFFF' to '0x10004';
V1.3.0 | 2024/04/26 | qinxin | Liuyingying Jialingyan |  | SGW_SG,CGW_SG | Change message DiagReq_ADCU(0x7c0) frame_format from 'StandardCAN' to 'StandardCAN_FD'; Change message DiagReq_ADCU(0x7c0) brs from 'false' to 'true';
V1.3.0 | 2024/04/26 | qinxin | Liuyingying Jialingyan |  | SGW_SG,CGW_SG | Change message DiagResp_WCBS2(0x720) frame_format from 'StandardCAN' to 'StandardCAN_FD'; Change message DiagResp_WCBS2(0x720) brs from 'false' to 'true';
V1.3.0 | 2024/04/26 | qinxin | Liuyingying Jialingyan |  | SGW_SG,CGW_SG | Change signal VCU_AccPedal(0x0D2) VCU_EPBReq signal_value_description from '0x0:Not Request 0x1:Apply Request 0x2:Release Request 0x3:CDP Request' to '0x0:Not Request 0x1:Apply Request 0x2:Release Request 0x3:Reserved';
V1.3.0 | 2024/04/26 | qinxin | Liuyingying Jialingyan |  | SGW_SG,CGW_SG | Change VCU_HMIsignals_02(0x318) VCU_InterfaceReq signal start_byte from '2' to '3'; Change VCU_HMIsignals_02(0x318) VCU_InterfaceReq signal start_bit from '22' to '26';
V1.3.0 | 2024/04/26 | qinxin | Liuyingying Jialingyan |  | SGW_SG,CGW_SG | Change VCU_HMIsignals_02(0x318) VCU_SystemReady signal start_byte from '2' to '3'; Change VCU_HMIsignals_02(0x318) VCU_SystemReady signal start_bit from '23' to '27';
V1.3.0 | 2024/04/26 | qinxin | Liuyingying Jialingyan |  | SGW_SG,CGW_SG | Change VCU_HMIsignals_02(0x318) VCU_Display_Cur signal start_byte from '4' to '3'; Change VCU_HMIsignals_02(0x318) VCU_Display_Cur signal start_bit from '39' to '25'; Change VCU_HMIsignals_02(0x318) VCU_Display_Cur signal bit_length from '8' to '10'; Change signal VCU_HMIsignals_02(0x318) VCU_Display_Cur signal_max_value_phys from '255' to '1023'; Change signal VCU_HMIsignals_02(0x318) VCU_Display_Cur signal_max_value_hex from '0xFF' to '0x3FF';
V1.3.0 | 2024/04/26 | qinxin | Liuyingying Jialingyan |  | SGW_SG,CGW_SG | Change VCU_HMIsignals_02(0x318) VCU_Display_Power signal start_bit from '19' to '23';
V1.3.0 | 2024/04/26 | qinxin | Liuyingying Jialingyan |  | SGW_SG,CGW_SG | Delete signal: VCU_HMIsignals_02(0x318) VCU_CRStatus
V1.3.0 | 2024/04/26 | qinxin | Liuyingying Jialingyan |  | SGW_SG,CGW_SG | Change message DCM_RL(0x284) msg_send_type from 'Cycle' to 'CE'; Change message DCM_RL(0x284) msg_cycle_time_fast from 'null'' to '20'; Change message DCM_RL(0x284) msg_nr_of_reption from 'null'' to '3'; Change message DCM_RL(0x284) delay_time from 'null'' to '20';
V1.3.0 | 2024/04/26 | qinxin | Liuyingying Jialingyan |  | SGW_SG,CGW_SG | Change signal DCM_RL(0x284) DCM_RL_RLVentilationFb signal_value_description from '0x0:Default 0x1:Success 0x2:Failed 0x3:Reserved' to '0x0:Default 0x1:Success 0x2:Failed 0x3:Ventilation completed';
V1.3.0 | 2024/04/26 | qinxin | Liuyingying Jialingyan |  | SGW_SG,CGW_SG | Change signal DCM_RL(0x284) DCM_RL_WindowSts signal_max_value_phys from '7' to '5'; Change signal DCM_RL(0x284) DCM_RL_WindowSts signal_max_value_hex from '0x7' to '0x5'; Change signal DCM_RL(0x284) DCM_RL_WindowSts signal_value_description from '0x0:stopped 0x1:Window opened 0x2:Window closed 0x3:Auto Up moving 0x4:Manual Up moving 0x5:Auto Down moving 0x6:Manual Down moving 0x7:Pinch Reversing' to '0x0:stopped 0x1:Auto Up moving 0x2:Manual Up moving 0x3:Auto Down moving 0x4:Manual Down moving 0x5:Pinch Reversing';
V1.3.0 | 2024/04/26 | qinxin | Liuyingying Jialingyan |  | SGW_SG,CGW_SG | Add new signal: DCM_RL(0x284) DCM_RL_DoorObstacleSts
V1.3.0 | 2024/04/26 | qinxin | Liuyingying Jialingyan |  | SGW_SG,CGW_SG | Add new signal: DCM_RL(0x284) DCM_RL_DoorRLAngle
V1.3.0 | 2024/04/26 | qinxin | Liuyingying Jialingyan |  | CGW_SG | Add new signal: DCM_RL(0x284) DCM_RL_DoorOtsButton
V1.3.0 | 2024/04/26 | qinxin | Liuyingying Jialingyan |  | SGW_SG,CGW_SG | Add new signal: DCM_RL(0x284) DCM_RL_GLASS_LOCATION
V1.3.0 | 2024/04/26 | qinxin | Liuyingying Jialingyan |  | SGW_SG,CGW_SG | Add new signal: DCM_RL(0x284) DCM_RL_FrontDoorOpenReq
V1.3.0 | 2024/04/26 | qinxin | Liuyingying Jialingyan |  | SGW_SG,CGW_SG | Add new signal: DCM_RL(0x284) DCM_RL_ElectricDoorMovementSts
V1.3.0 | 2024/04/26 | qinxin | Liuyingying Jialingyan |  | SGW_SG,CGW_SG | Add new signal: DCM_RL(0x284) DCM_RLCarSharingLightSts
V1.3.0 | 2024/04/26 | qinxin | Liuyingying Jialingyan |  | CGW_SG | Add new signal: DCM_RL(0x284) DCM_RL_DoorInsButton
V1.3.0 | 2024/04/26 | qinxin | Liuyingying Jialingyan |  | SGW_SG,CGW_SG | Add new signal: DCM_RL(0x284) DCM_RL_PWM_POS_STS
V1.3.0 | 2024/04/26 | qinxin | Liuyingying Jialingyan |  | SGW_SG,CGW_SG | Add new signal: DCM_RL(0x284) DCM_RL_DoorAntiPinchSts
V1.3.0 | 2024/04/26 | qinxin | Liuyingying Jialingyan |  | SGW_SG,CGW_SG | Add new signal: DCM_RL(0x284) DCM_RLwelcomeOnOffSts
V1.3.0 | 2024/04/26 | qinxin | Liuyingying Jialingyan |  | CGW_SG | Add new signal: DCM_RL(0x284) DCM_RL_RearDoorAngleFeedback
V1.3.0 | 2024/04/26 | qinxin | Liuyingying Jialingyan |  | SGW_SG,CGW_SG | Change message DiagResp_DIM(0x70e) msg_type from 'Normal' to 'Diag'; Change message DiagResp_DIM(0x70e) frame_format from 'StandardCAN' to 'StandardCAN_FD'; Change message DiagResp_DIM(0x70e) brs from 'false' to 'true';
V1.3.0 | 2024/04/26 | qinxin | Liuyingying Jialingyan |  | SGW_SG,CGW_SG | Add new signal: EPS_CONV(0x0F0) EPS_SteeringGearAngle
V1.3.0 | 2024/04/26 | qinxin | Liuyingying Jialingyan |  | SGW_SG,CGW_SG | Add new signal: EPS_CONV(0x0F0) EPS_TorsionBarTorque
V1.3.0 | 2024/04/26 | qinxin | Liuyingying Jialingyan |  | SGW_SG,CGW_SG | Change message DiagReq_VCU(0x7ac) frame_format from 'StandardCAN' to 'StandardCAN_FD'; Change message DiagReq_VCU(0x7ac) brs from 'false' to 'true';
V1.3.0 | 2024/04/26 | qinxin | Liuyingying Jialingyan |  | SGW_SG,CGW_SG | Change SGW_SCU_L_01(0x103) IVI_FL_FrontRearReq signal start_byte from '3' to '5'; Change SGW_SCU_L_01(0x103) IVI_FL_FrontRearReq signal start_bit from '31' to '47';
V1.3.0 | 2024/04/26 | qinxin | Liuyingying Jialingyan |  | SGW_SG,CGW_SG | Change SGW_SCU_L_01(0x103) IVI_L_DsSeatBackPos signal start_byte from '0' to '2'; Change SGW_SCU_L_01(0x103) IVI_L_DsSeatBackPos signal start_bit from '7' to '23';
V1.3.0 | 2024/04/26 | qinxin | Liuyingying Jialingyan |  | SGW_SG,CGW_SG | Change SGW_SCU_L_01(0x103) IVI_L_DsSeatSlidePos signal start_byte from '2' to '4'; Change SGW_SCU_L_01(0x103) IVI_L_DsSeatSlidePos signal start_bit from '23' to '39';
V1.3.0 | 2024/04/26 | qinxin | Liuyingying Jialingyan |  | SGW_SG,CGW_SG | Change SGW_SCU_L_01(0x103) IVI_DrSeatHeatLevelSet signal start_byte from '4' to '6'; Change SGW_SCU_L_01(0x103) IVI_DrSeatHeatLevelSet signal start_bit from '39' to '51';
V1.3.0 | 2024/04/26 | qinxin | Liuyingying Jialingyan |  | SGW_SG,CGW_SG | Change SGW_SCU_L_01(0x103) IVI_L_DsSeatHeightPos signal start_byte from '1' to '3'; Change SGW_SCU_L_01(0x103) IVI_L_DsSeatHeightPos signal start_bit from '15' to '31';
V1.3.0 | 2024/04/26 | qinxin | Liuyingying Jialingyan |  | SGW_SG,CGW_SG | Change SGW_SCU_L_01(0x103) IVI_FL_BackrestMotorReq signal start_byte from '3' to '5'; Change SGW_SCU_L_01(0x103) IVI_FL_BackrestMotorReq signal start_bit from '27' to '43';
V1.3.0 | 2024/04/26 | qinxin | Liuyingying Jialingyan |  | SGW_SG,CGW_SG | Change SGW_SCU_L_01(0x103) IVI_FL_HeightMotorReq signal start_byte from '3' to '5'; Change SGW_SCU_L_01(0x103) IVI_FL_HeightMotorReq signal start_bit from '29' to '45';
V1.3.0 | 2024/04/26 | qinxin | Liuyingying Jialingyan |  | SGW_SG,CGW_SG | Add new signal: SGW_SCU_L_01(0x103) IVI_DrSeatWelcomeLevelSet
V1.3.0 | 2024/04/26 | qinxin | Liuyingying Jialingyan |  | SGW_SG,CGW_SG | Add new signal: SGW_SCU_L_01(0x103) MessageCounter_103
V1.3.0 | 2024/04/26 | qinxin | Liuyingying Jialingyan |  | SGW_SG,CGW_SG | Add new signal: SGW_SCU_L_01(0x103) Checksum_103
V1.3.0 | 2024/04/26 | qinxin | Liuyingying Jialingyan |  | SGW_SG,CGW_SG | Delete signal: SGW_SCU_L_01(0x103) IVI_FL_BTFrontRearReq
V1.3.0 | 2024/04/26 | qinxin | Liuyingying Jialingyan |  | SGW_SG,CGW_SG | Delete signal: SGW_SCU_L_01(0x103) IVI_FL_BTHeightMotorReq
V1.3.0 | 2024/04/26 | qinxin | Liuyingying Jialingyan |  | SGW_SG,CGW_SG | Add new signal: CBM_03(0x320) CBM_BLE_FLLockCtrlReq
V1.3.0 | 2024/04/26 | qinxin | Liuyingying Jialingyan |  | SGW_SG,CGW_SG | Add new signal: CBM_03(0x320) CBM_BLE_FRLockCtrlReq
V1.3.0 | 2024/04/26 | qinxin | Liuyingying Jialingyan |  | SGW_SG,CGW_SG | Add new signal: CBM_03(0x320) CBM_NFC_LockCtrlReq
V1.3.0 | 2024/04/26 | qinxin | Liuyingying Jialingyan |  | SGW_SG,CGW_SG | Add new signal: CBM_03(0x320) CBM_BLE_ChrgFlaplockCtrlReq
V1.3.0 | 2024/04/26 | qinxin | Liuyingying Jialingyan |  | SGW_SG,CGW_SG | Add new signal: CBM_03(0x320) CBM_RelockSet
V1.3.0 | 2024/04/26 | qinxin | Liuyingying Jialingyan |  | SGW_SG,CGW_SG | Add new signal: CBM_03(0x320) CBM_BLE_RLLockCtrlReq
V1.3.0 | 2024/04/26 | qinxin | Liuyingying Jialingyan |  | SGW_SG,CGW_SG | Add new signal: CBM_03(0x320) CBM_BLE_RRLockCtrlReq
V1.3.0 | 2024/04/26 | qinxin | Liuyingying Jialingyan |  | SGW_SG,CGW_SG | Add new signal: CBM_03(0x320) CBM_BLE_RightChdLockCtrlReq
V1.3.0 | 2024/04/26 | qinxin | Liuyingying Jialingyan |  | SGW_SG,CGW_SG | Add new signal: CBM_03(0x320) CBM_BLE_LeftChdLockCtrlReq
V1.3.0 | 2024/04/26 | qinxin | Liuyingying Jialingyan |  | SGW_SG,CGW_SG | Change message Switches_02(0x291) name from 'SWP_01' to 'Switches_02';
V1.3.0 | 2024/04/26 | qinxin | Liuyingying Jialingyan |  | SGW_SG,CGW_SG | Change Switches_02(0x291) Switches_R_Accept_Cmd signal name from 'SWP_R_Accept_Cmd' to 'Switches_R_Accept_Cmd';
V1.3.0 | 2024/04/26 | qinxin | Liuyingying Jialingyan |  | SGW_SG,CGW_SG | Change Switches_02(0x291) Switches_L_Left_Cmd signal name from 'SWP_L_Left_Cmd' to 'Switches_L_Left_Cmd';
V1.3.0 | 2024/04/26 | qinxin | Liuyingying Jialingyan |  | SGW_SG,CGW_SG | Change Switches_02(0x291) Switches_L_Accept_Cmd signal name from 'SWP_L_Accept_Cmd' to 'Switches_L_Accept_Cmd';
V1.3.0 | 2024/04/26 | qinxin | Liuyingying Jialingyan |  | SGW_SG,CGW_SG | Change Switches_02(0x291) Switches_L_Right_Cmd signal name from 'SWP_L_Right_Cmd' to 'Switches_L_Right_Cmd';
V1.3.0 | 2024/04/26 | qinxin | Liuyingying Jialingyan |  | SGW_SG,CGW_SG | Change Switches_02(0x291) Switches_R_Up_Cmd signal name from 'SWP_R_Up_Cmd' to 'Switches_R_Up_Cmd';
V1.3.0 | 2024/04/26 | qinxin | Liuyingying Jialingyan |  | SGW_SG,CGW_SG | Change Switches_02(0x291) Switches_R_Left_Cmd signal name from 'SWP_R_Left_Cmd' to 'Switches_R_Left_Cmd';
V1.3.0 | 2024/04/26 | qinxin | Liuyingying Jialingyan |  | SGW_SG,CGW_SG | Change Switches_02(0x291) Switches_L_Up_Cmd signal name from 'SWP_L_Up_Cmd' to 'Switches_L_Up_Cmd';
V1.3.0 | 2024/04/26 | qinxin | Liuyingying Jialingyan |  | SGW_SG,CGW_SG | Change Switches_02(0x291) Switches_L_Down_Cmd signal name from 'SWP_L_Down_Cmd' to 'Switches_L_Down_Cmd';
V1.3.0 | 2024/04/26 | qinxin | Liuyingying Jialingyan |  | SGW_SG,CGW_SG | Change Switches_02(0x291) Switches_R_Down_Cmd signal name from 'SWP_R_Down_Cmd' to 'Switches_R_Down_Cmd';
V1.3.0 | 2024/04/26 | qinxin | Liuyingying Jialingyan |  | SGW_SG,CGW_SG | Change Switches_02(0x291) Switches_R_Right_Cmd signal name from 'SWP_R_Right_Cmd' to 'Switches_R_Right_Cmd';
V1.3.0 | 2024/04/26 | qinxin | Liuyingying Jialingyan |  | SGW_SG,CGW_SG | Change message BCM_04(0x339) msg_send_type from 'Cycle' to 'CE'; Change message BCM_04(0x339) msg_cycle_time_fast from 'null'' to '20'; Change message BCM_04(0x339) msg_nr_of_reption from 'null'' to '3'; Change message BCM_04(0x339) delay_time from 'null'' to '20';
V1.3.0 | 2024/04/26 | qinxin | Liuyingying Jialingyan |  | SGW_SG,CGW_SG | Change BCM_04(0x339) BCM_CentralLockFeedback signal send_type from 'Cycle' to 'OnChangeWithRepetition'; Change signal BCM_04(0x339) BCM_CentralLockFeedback signal_max_value_phys from '1' to '3'; Change signal BCM_04(0x339) BCM_CentralLockFeedback signal_max_value_hex from '0x1' to '0x3';
V1.3.0 | 2024/04/26 | qinxin | Liuyingying Jialingyan |  | SGW_SG,CGW_SG | Add new signal: BCM_04(0x339) BCM_RelockSts
V1.3.0 | 2024/04/26 | qinxin | Liuyingying Jialingyan |  | SGW_SG,CGW_SG | Add new signal: BCM_04(0x339) BCM_WinAntiPinchReHornSts
V1.3.0 | 2024/04/26 | qinxin | Liuyingying Jialingyan |  | CGW_SG | Add new signal: BCM_04(0x339) BCM_WinClsReq
V1.3.0 | 2024/04/26 | qinxin | Liuyingying Jialingyan |  | SGW_SG,CGW_SG | Add new signal: BCM_04(0x339) BCM_LockDoorOpenReHornSts
V1.3.0 | 2024/04/26 | qinxin | Liuyingying Jialingyan |  | SGW_SG,CGW_SG | Add new signal: BCM_04(0x339) BCM_WinAntipinchNotice
V1.3.0 | 2024/04/26 | qinxin | Liuyingying Jialingyan |  | SGW_SG,CGW_SG | Add new signal: BCM_04(0x339) BCM_RainWinClsWarnCtrlRqst
V1.3.0 | 2024/04/26 | qinxin | Liuyingying Jialingyan |  | SGW_SG,CGW_SG | Add new signal: BCM_04(0x339) BCM_GlassUnclsWarnCtrlFuncFbSts
V1.3.0 | 2024/04/26 | qinxin | Liuyingying Jialingyan |  | SGW_SG,CGW_SG | Add new signal: BCM_04(0x339) BCM_AlarmEnableSts
V1.3.0 | 2024/04/26 | qinxin | Liuyingying Jialingyan |  | SGW_SG,CGW_SG | Add new signal: BCM_04(0x339) BCM_RainWinClsFuncFbSts
V1.3.0 | 2024/04/26 | qinxin | Liuyingying Jialingyan |  | CGW_SG | Add new signal: BCM_04(0x339) BCM_LockWinClsReq
V1.3.0 | 2024/04/26 | qinxin | Liuyingying Jialingyan |  | SGW_SG,CGW_SG | Add new signal: BCM_04(0x339) BCM_LeftKeyReHornSts
V1.3.0 | 2024/04/26 | qinxin | Liuyingying Jialingyan |  | SGW_SG,CGW_SG | Add new signal: BCM_04(0x339) BCM_CarFinderReHornSts
V1.3.0 | 2024/04/26 | qinxin | Liuyingying Jialingyan |  | SGW_SG,CGW_SG | Add new signal: BCM_04(0x339) BCM_GlassUnclsWarnCtrlRqst
V1.3.0 | 2024/04/26 | qinxin | Liuyingying Jialingyan |  | SGW_SG,CGW_SG | Add new signal: BCM_04(0x339) BCM_AntiTheftReHornSts
V1.3.0 | 2024/04/26 | qinxin | Liuyingying Jialingyan |  | SGW_SG,CGW_SG | Delete signal: BCM_04(0x339) BCM_HiddenHandleFLCtrlReq
V1.3.0 | 2024/04/26 | qinxin | Liuyingying Jialingyan |  | SGW_SG,CGW_SG | Delete signal: BCM_04(0x339) BCM_HiddenHandleRRCtrlReq
V1.3.0 | 2024/04/26 | qinxin | Liuyingying Jialingyan |  | SGW_SG,CGW_SG | Delete signal: BCM_04(0x339) BCM_HiddenHandleFRCtrlReq
V1.3.0 | 2024/04/26 | qinxin | Liuyingying Jialingyan |  | SGW_SG,CGW_SG | Delete signal: BCM_04(0x339) BCM_HiddenHandleRLCtrlReq
V1.3.0 | 2024/04/26 | qinxin | Liuyingying Jialingyan |  | SGW_SG,CGW_SG | Delete signal: BCM_04(0x339) BCM_MirroAutoFoldUnfoldReq
V1.3.0 | 2024/04/26 | qinxin | Liuyingying Jialingyan |  | SGW_SG,CGW_SG | Change POD_Status_02(0x241) POD_KL30Error signal start_byte from '1' to '0'; Change POD_Status_02(0x241) POD_KL30Error signal start_bit from '15' to '7';
V1.3.0 | 2024/04/26 | qinxin | Liuyingying Jialingyan |  | SGW_SG,CGW_SG | Change POD_Status_02(0x241) POD_T15e_fault signal start_bit from '14' to '15';
V1.3.0 | 2024/04/26 | qinxin | Liuyingying Jialingyan |  | SGW_SG,CGW_SG | Change POD_Status_02(0x241) POD_CANBusoff signal start_bit from '13' to '14';
V1.3.0 | 2024/04/26 | qinxin | Liuyingying Jialingyan |  | SGW_SG,CGW_SG | Change POD_Status_02(0x241) POD_TempHighFault signal start_bit from '12' to '13';
V1.3.0 | 2024/04/26 | qinxin | Liuyingying Jialingyan |  | SGW_SG,CGW_SG | Change POD_Status_02(0x241) POD_DCPortInletTempAValid signal start_bit from '5' to '3';
V1.3.0 | 2024/04/26 | qinxin | Liuyingying Jialingyan |  | SGW_SG,CGW_SG | Change POD_Status_02(0x241) POD_TempSensor1Fault signal start_byte from '0' to '1'; Change POD_Status_02(0x241) POD_TempSensor1Fault signal start_bit from '0' to '12';
V1.3.0 | 2024/04/26 | qinxin | Liuyingying Jialingyan |  | SGW_SG,CGW_SG | Change POD_Status_02(0x241) POD_DCPortInletTempBValid signal start_bit from '3' to '1';
V1.3.0 | 2024/04/26 | qinxin | Liuyingying Jialingyan |  | SGW_SG,CGW_SG | Change POD_Status_02(0x241) POD_DCPosRelayState signal start_bit from '7' to '5';
V1.3.0 | 2024/04/26 | qinxin | Liuyingying Jialingyan |  | SGW_SG,CGW_SG | Add new signal: VCU_03(0x222) VCU_BrakeCompensateStatus
V1.3.0 | 2024/04/26 | qinxin | Liuyingying Jialingyan |  | SGW_SG,CGW_SG | Add new signal: VCU_03(0x222) VCU_ChargeProcessComment
V1.3.0 | 2024/04/26 | qinxin | Liuyingying Jialingyan |  | SGW_SG,CGW_SG | Delete signal: VCU_03(0x222) VCU_DisChargePower
V1.3.0 | 2024/04/26 | qinxin | Liuyingying Jialingyan |  | SGW_SG,CGW_SG | Delete signal: VCU_03(0x222) VCU_ACLStatus
V1.3.0 | 2024/04/26 | qinxin | Liuyingying Jialingyan |  | SGW_SG,CGW_SG | Change message PRND(0x248) msg_send_type from 'CE' to 'Cycle'; Change message PRND(0x248) msg_cycle_time_fast from '20' to 'null''; Change message PRND(0x248) msg_nr_of_reption from '3' to 'null''; Change message PRND(0x248) delay_time from '20' to 'null'';
V1.3.0 | 2024/04/26 | qinxin | Liuyingying Jialingyan |  | SGW_SG,CGW_SG | Change PRND(0x248) PRND_RNDbutton signal send_type from 'OnChangeWithRepetition' to 'Cycle'; Change signal PRND(0x248) PRND_RNDbutton signal_value_description from '0x0:Reserve 0x1:R 0x2:N 0x3:D 0x4:NO_TARGET 0x5:RESERVE 0x6:RESERVE 0x7:RESERVE' to '0x0:NO_TARGET 0x1:R 0x2:N 0x3:D 0x4:RESERVE 0x5:RESERVE 0x6:RESERVE 0x7:RESERVE';
V1.3.0 | 2024/04/26 | qinxin | Liuyingying Jialingyan |  | SGW_SG,CGW_SG | Change PRND(0x248) PRND_Pbutton signal send_type from 'OnChangeWithRepetition' to 'Cycle';
V1.3.0 | 2024/04/26 | qinxin | Liuyingying Jialingyan |  | SGW_SG,CGW_SG | Change signal SGW_BCM_02(0x238) IVI_ALM_DrvDoorFLashSet signal_value_description from '0x0:NO action 0x1:1Hz 0x2:2Hz 0x3:4Hz 0x4:OFF 0x5:Reserved 0x6:Reserved 0x7:Reserved' to '0x0:NO action 0x1:1Hz 0x2:2Hz 0x3:4Hz 0x4:ON 0x5:Twice 0x6:Reserved 0x7:Reserved';
V1.3.0 | 2024/04/26 | qinxin | Liuyingying Jialingyan |  | SGW_SG,CGW_SG | Change SGW_BCM_02(0x238) IVI_LowVoltPowerCtrl signal start_byte from '5' to '6'; Change SGW_BCM_02(0x238) IVI_LowVoltPowerCtrl signal start_bit from '43' to '54';
V1.3.0 | 2024/04/26 | qinxin | Liuyingying Jialingyan |  | SGW_SG,CGW_SG | Add new signal: SGW_BCM_02(0x238) IVI_WCBSReminderSet
V1.3.0 | 2024/04/26 | qinxin | Liuyingying Jialingyan |  | SGW_SG,CGW_SG | Add new signal: SGW_BCM_02(0x238) IVI_RelockSet
V1.3.0 | 2024/04/26 | qinxin | Liuyingying Jialingyan |  | SGW_SG,CGW_SG | Delete signal: SGW_BCM_02(0x238) IVI_GearPUnLockSet
V1.3.0 | 2024/04/26 | qinxin | Liuyingying Jialingyan |  | SGW_SG,CGW_SG | Delete signal: SGW_BCM_02(0x238) IVI_HornModeSet
V1.3.0 | 2024/04/26 | qinxin | Liuyingying Jialingyan |  | SGW_SG,CGW_SG | Delete signal: SGW_BCM_02(0x238) IVI_WiperMaintenanceSet
V1.3.0 | 2024/04/26 | qinxin | Liuyingying Jialingyan |  | SGW_SG,CGW_SG | Delete signal: SGW_BCM_02(0x238) IVI_LockAtSpdSet
V1.3.0 | 2024/04/26 | qinxin | Liuyingying Jialingyan |  | SGW_SG,CGW_SG | Delete signal: SGW_BCM_02(0x238) IVI_RainWinClsFuncSet
V1.3.0 | 2024/04/26 | qinxin | Liuyingying Jialingyan |  | SGW_SG,CGW_SG | Delete signal: SGW_BCM_02(0x238) IVI_GlassUnclsWarnCtrlFuncSet
V1.3.0 | 2024/04/26 | qinxin | Liuyingying Jialingyan |  | SGW_SG,CGW_SG | Change signal CBM_BCM_auth(0x83) CBM_AuthResponeStatus signal_value_description from '0x0:Authentication Successed 0xf5:Busy， CBMis calculating response 0x5f:Authentication Failed 0x0F0:Authentication is in progress' to '0x0:Authentication Successed 0xf5:Busy,CBMis calculating response 0x5f:Authentication Failed 0x0F0:Authentication is in progress';
V1.3.0 | 2024/04/26 | qinxin | Liuyingying Jialingyan |  | CGW_SG | Add new signal: POD_DCDC_02(0x302) POD_DCDC_LVoutputshortcircuit
V1.3.0 | 2024/04/26 | qinxin | Liuyingying Jialingyan |  | CGW_SG | Add new signal: POD_DCDC_02(0x302) POD_DCDC_HVinputshortcircuit
V1.3.0 | 2024/04/26 | qinxin | Liuyingying Jialingyan |  | SGW_SG,CGW_SG | Change message DiagReq_DIM(0x78e) msg_type from 'Normal' to 'Diag'; Change message DiagReq_DIM(0x78e) frame_format from 'StandardCAN' to 'StandardCAN_FD'; Change message DiagReq_DIM(0x78e) brs from 'false' to 'true';
V1.3.0 | 2024/04/26 | qinxin | Liuyingying Jialingyan |  | SGW_SG,CGW_SG | Change TCU_01(0x260) TCU_APTCState signal start_byte from '7' to '3'; Change TCU_01(0x260) TCU_APTCState signal start_bit from '57' to '29';
V1.3.0 | 2024/04/26 | qinxin | Liuyingying Jialingyan |  | SGW_SG,CGW_SG | Change TCU_01(0x260) TCU_HVCHState signal start_byte from '7' to '3'; Change TCU_01(0x260) TCU_HVCHState signal start_bit from '62' to '31';
V1.3.0 | 2024/04/26 | qinxin | Liuyingying Jialingyan |  | SGW_SG,CGW_SG | Change TCU_01(0x260) TCU_TMSTotalPwrCnsmp signal start_byte from '6' to '0'; Change TCU_01(0x260) TCU_TMSTotalPwrCnsmp signal start_bit from '55' to '7';
V1.3.0 | 2024/04/26 | qinxin | Liuyingying Jialingyan |  | SGW_SG,CGW_SG | Add new signal: TCU_01(0x260) TCU_APTCLeftMaxPowerLimit
V1.3.0 | 2024/04/26 | qinxin | Liuyingying Jialingyan |  | SGW_SG,CGW_SG | Add new signal: TCU_01(0x260) TCU_APTCRightMaxPowerLimit
V1.3.0 | 2024/04/26 | qinxin | Liuyingying Jialingyan |  | SGW_SG,CGW_SG | Delete signal: SGW_MFP_01(0x358) IVI_LightshowOnOffSet
V1.3.0 | 2024/04/26 | qinxin | Liuyingying Jialingyan |  | SGW_SG,CGW_SG | Delete signal: SGW_MFP_01(0x358) IVI_FareLightshowOnOffSet
V1.3.0 | 2024/04/26 | qinxin | Liuyingying Jialingyan |  | SGW_SG,CGW_SG | Delete signal: SGW_MFP_01(0x358) IVI_ChargeLightshowOnOffSet
V1.3.0 | 2024/04/26 | qinxin | Liuyingying Jialingyan |  | SGW_SG,CGW_SG | Change PAT_01(0x250) PAT_EasyEntrySts signal start_byte from '2' to '4'; Change PAT_01(0x250) PAT_EasyEntrySts signal start_bit from '23' to '39';
V1.3.0 | 2024/04/26 | qinxin | Liuyingying Jialingyan |  | SGW_SG,CGW_SG | Change PAT_01(0x250) PAT_SteerWhLengthPos signal start_byte from '0' to '2'; Change PAT_01(0x250) PAT_SteerWhLengthPos signal start_bit from '7' to '23';
V1.3.0 | 2024/04/26 | qinxin | Liuyingying Jialingyan |  | SGW_SG,CGW_SG | Change PAT_01(0x250) PAT_SteerWhAnglePos signal start_byte from '1' to '3'; Change PAT_01(0x250) PAT_SteerWhAnglePos signal start_bit from '15' to '31';
V1.3.0 | 2024/04/26 | qinxin | Liuyingying Jialingyan |  | SGW_SG,CGW_SG | Add new signal: PAT_01(0x250) Checksum_250
V1.3.0 | 2024/04/26 | qinxin | Liuyingying Jialingyan |  | SGW_SG,CGW_SG | Add new signal: PAT_01(0x250) PAT_WelcomeReq
V1.3.0 | 2024/04/26 | qinxin | Liuyingying Jialingyan |  | SGW_SG,CGW_SG | Add new signal: PAT_01(0x250) MessageCounter_250
V1.3.0 | 2024/04/26 | qinxin | Liuyingying Jialingyan |  | SGW_SG,CGW_SG | Change message SGW_02(0x23D) msg_send_type from 'Cycle' to 'CE'; Change message SGW_02(0x23D) msg_cycle_time_fast from 'null'' to '20'; Change message SGW_02(0x23D) msg_nr_of_reption from 'null'' to '3'; Change message SGW_02(0x23D) delay_time from 'null'' to '20';
V1.3.0 | 2024/04/26 | qinxin | Liuyingying Jialingyan |  | SGW_SG,CGW_SG | Add new signal: SGW_02(0x23D) IVI_BrakeCompensateCmd
V1.3.0 | 2024/04/26 | qinxin | Liuyingying Jialingyan |  | SGW_SG,CGW_SG | Add new signal: SGW_02(0x23D) IVI_CRLevelSet
V1.3.0 | 2024/04/26 | qinxin | Liuyingying Jialingyan |  | SGW_SG,CGW_SG | Delete signal: SGW_02(0x23D) SGW_TimingChargeEndhour
V1.3.0 | 2024/04/26 | qinxin | Liuyingying Jialingyan |  | SGW_SG,CGW_SG | Delete signal: SGW_02(0x23D) SGW_TimingChargeEndminute
V1.3.0 | 2024/04/26 | qinxin | Liuyingying Jialingyan |  | SGW_SG,CGW_SG | Delete signal: SGW_02(0x23D) SGW_TimingChargeStarthour
V1.3.0 | 2024/04/26 | qinxin | Liuyingying Jialingyan |  | SGW_SG,CGW_SG | Delete signal: SGW_02(0x23D) SGW_TimingChargefrquency
V1.3.0 | 2024/04/26 | qinxin | Liuyingying Jialingyan |  | SGW_SG,CGW_SG | Delete signal: SGW_02(0x23D) SGW_TimingChargeSwitchStatus
V1.3.0 | 2024/04/26 | qinxin | Liuyingying Jialingyan |  | SGW_SG,CGW_SG | Delete signal: SGW_02(0x23D) SGW_TimingChargeStartminute
V1.3.0 | 2024/04/26 | qinxin | Liuyingying Jialingyan |  | SGW_SG,CGW_SG | Change message DiagResp_APTC(0x74e) frame_format from 'StandardCAN' to 'StandardCAN_FD'; Change message DiagResp_APTC(0x74e) brs from 'false' to 'true';
V1.3.0 | 2024/04/26 | qinxin | Liuyingying Jialingyan |  | SGW_SG,CGW_SG | Delete signal: HLL(0x280) HLL_FrontfogLampFault
V1.3.0 | 2024/04/26 | qinxin | Liuyingying Jialingyan |  | SGW_SG,CGW_SG | Delete signal: HLL(0x280) HLL_DippedBeamSts
V1.3.0 | 2024/04/26 | qinxin | Liuyingying Jialingyan |  | SGW_SG,CGW_SG | Delete signal: HLL(0x280) HLL_MainBeamSts
V1.3.0 | 2024/04/26 | qinxin | Liuyingying Jialingyan |  | SGW_SG,CGW_SG | Delete signal: HLL(0x280) HLL_DRLFault
V1.3.0 | 2024/04/26 | qinxin | Liuyingying Jialingyan |  | SGW_SG,CGW_SG | Delete signal: HLL(0x280) HLL_FrontFogLampSts
V1.3.0 | 2024/04/26 | qinxin | Liuyingying Jialingyan |  | SGW_SG,CGW_SG | Change message DiagResp_DCM_FL(0x72f) frame_format from 'StandardCAN' to 'StandardCAN_FD'; Change message DiagResp_DCM_FL(0x72f) brs from 'false' to 'true';
V1.3.0 | 2024/04/26 | qinxin | Liuyingying Jialingyan |  | SGW_SG,CGW_SG | Change ADCU_AEB_01(0x0E2) ADCU_AEB_Prefill_CMD signal start_bit from '48' to '55';
V1.3.0 | 2024/04/26 | qinxin | Liuyingying Jialingyan |  | SGW_SG,CGW_SG | Change ADCU_AEB_01(0x0E2) ADCU_AEB_Stop_Req signal start_bit from '49' to '53';
V1.3.0 | 2024/04/26 | qinxin | Liuyingying Jialingyan |  | SGW_SG,CGW_SG | Change ADCU_AEB_01(0x0E2) ADCU_AEB_EPB_req signal start_byte from '3' to '2'; Change ADCU_AEB_01(0x0E2) ADCU_AEB_EPB_req signal start_bit from '31' to '16';
V1.3.0 | 2024/04/26 | qinxin | Liuyingying Jialingyan |  | SGW_SG,CGW_SG | Add new signal: ADCU_AEB_01(0x0E2) ADCU_AEB_state
V1.3.0 | 2024/04/26 | qinxin | Liuyingying Jialingyan |  | SGW_SG,CGW_SG | Add new signal: ADCU_AEB_01(0x0E2) ADCU_AEBWarning
V1.3.0 | 2024/04/26 | qinxin | Liuyingying Jialingyan |  | SGW_SG,CGW_SG | Add new signal: ADCU_AEB_01(0x0E2) ADCU_FCW_State
V1.3.0 | 2024/04/26 | qinxin | Liuyingying Jialingyan |  | SGW_SG,CGW_SG | Change message DCM_FL(0x282) msg_send_type from 'Cycle' to 'CE'; Change message DCM_FL(0x282) msg_cycle_time_fast from 'null'' to '20'; Change message DCM_FL(0x282) msg_nr_of_reption from 'null'' to '3'; Change message DCM_FL(0x282) delay_time from 'null'' to '20';
V1.3.0 | 2024/04/26 | qinxin | Liuyingying Jialingyan |  | SGW_SG,CGW_SG | Change DCM_FL(0x282) DCM_FL_MirrorAutoFoldUnfoldSts signal bit_length from '2' to '1'; Change signal DCM_FL(0x282) DCM_FL_MirrorAutoFoldUnfoldSts signal_max_value_phys from '3' to '1'; Change signal DCM_FL(0x282) DCM_FL_MirrorAutoFoldUnfoldSts signal_max_value_hex from '0x3' to '0x1'; Change DCM_FL(0x282) DCM_FL_MirrorAutoFoldUnfoldSts signal invalid_value from '0x3' to 'null''; Change signal DCM_FL(0x282) DCM_FL_MirrorAutoFoldUnfoldSts signal_description from 'Mirror auto fold/unfold function set status.' to '左后视镜自动折叠展开设置状态 Left exterior mirror automatic folding and unfolding setting status'; Change signal DCM_FL(0x282) DCM_FL_MirrorAutoFoldUnfoldSts signal_value_description from '0x0:NO? Request 0x1:OFF 0x2:ON 0x3:INVALID' to '0x0:Disable 0x1:Enable';
V1.3.0 | 2024/04/26 | qinxin | Liuyingying Jialingyan |  | SGW_SG,CGW_SG | Change DCM_FL(0x282) DCM_FL_InsideSwitchReq signal start_bit from '12' to '15';
V1.3.0 | 2024/04/26 | qinxin | Liuyingying Jialingyan |  | SGW_SG,CGW_SG | Change signal DCM_FL(0x282) DCM_FL_FLVentilationFb signal_value_description from '0x0:Default 0x1:Success 0x2:Failed 0x3:Reserved' to '0x0:Default 0x1:Success 0x2:Failed 0x3:Ventilation completed';
V1.3.0 | 2024/04/26 | qinxin | Liuyingying Jialingyan |  | SGW_SG,CGW_SG | Change signal DCM_FL(0x282) DCM_FL_MirrorAutoTurnDownSts signal_description from 'mirror auto turn down on off status feedback.' to '左后视镜自动下翻使能状态反馈 Left exterior mirror automatic flip down enable status feedback';
V1.3.0 | 2024/04/26 | qinxin | Liuyingying Jialingyan |  | SGW_SG,CGW_SG | Change signal DCM_FL(0x282) DCM_FL_RearmirrorHeatingSts signal_description from 'EN: Left rear mirror heat status EN: 左后视镜加热状态' to 'Left rear mirror heat status 左后视镜加热状态';
V1.3.0 | 2024/04/26 | qinxin | Liuyingying Jialingyan |  | SGW_SG,CGW_SG | Add new signal: DCM_FL(0x282) DCM_FL_ElectricDoorMovementSts
V1.3.0 | 2024/04/26 | qinxin | Liuyingying Jialingyan |  | SGW_SG,CGW_SG | Add new signal: DCM_FL(0x282) DCM_FL_RearDoorCloseReq
V1.3.0 | 2024/04/26 | qinxin | Liuyingying Jialingyan |  | SGW_SG,CGW_SG | Add new signal: DCM_FL(0x282) DCM_FLwelcomeOnOffSts
V1.3.0 | 2024/04/26 | qinxin | Liuyingying Jialingyan |  | SGW_SG,CGW_SG | Add new signal: DCM_FL(0x282) DCM_FL_DoorObstacleSts
V1.3.0 | 2024/04/26 | qinxin | Liuyingying Jialingyan |  | SGW_SG,CGW_SG | Add new signal: DCM_FL(0x282) DCM_FL_MirrorFold_UnfoldSts
V1.3.0 | 2024/04/26 | qinxin | Liuyingying Jialingyan |  | SGW_SG,CGW_SG | Add new signal: DCM_FL(0x282) DCM_FL_FrontDoorAngleFeedback
V1.3.0 | 2024/04/26 | qinxin | Liuyingying Jialingyan |  | SGW_SG,CGW_SG | Add new signal: DCM_FL(0x282) DCM_FL_PWM_POS_STS
V1.3.0 | 2024/04/26 | qinxin | Liuyingying Jialingyan |  | SGW_SG,CGW_SG | Add new signal: DCM_FL(0x282) DCM_FLCarSharingLightSts
V1.3.0 | 2024/04/26 | qinxin | Liuyingying Jialingyan |  | SGW_SG,CGW_SG | Add new signal: DCM_FL(0x282) DCM_FL_DoorOtsButton
V1.3.0 | 2024/04/26 | qinxin | Liuyingying Jialingyan |  | SGW_SG,CGW_SG | Add new signal: DCM_FL(0x282) DCM_FL_DoorInsButton
V1.3.0 | 2024/04/26 | qinxin | Liuyingying Jialingyan |  | SGW_SG,CGW_SG | Add new signal: DCM_FL(0x282) DCM_FL_DoorFLAngle
V1.3.0 | 2024/04/26 | qinxin | Liuyingying Jialingyan |  | SGW_SG,CGW_SG | Add new signal: DCM_FL(0x282) DCM_FL_DoorAntiPinchSts
V1.3.0 | 2024/04/26 | qinxin | Liuyingying Jialingyan |  | SGW_SG,CGW_SG | Add new signal: DCM_FL(0x282) DCM_FL_GLASS_LOCATION
V1.3.0 | 2024/04/26 | qinxin | Liuyingying Jialingyan |  | SGW_SG,CGW_SG | Change signal IBS_Status_06(0x0BC) IBS_TPMS_ResetSts signal_value_description from '0x0:Finish 0x1:Unfinish' to '0x0:OFF 0x1:ON';
V1.3.0 | 2024/04/26 | qinxin | Liuyingying Jialingyan |  | SGW_SG,CGW_SG | Change signal IBS_Status_06(0x0BC) IBS_EPBFailureStatus signal_value_description from '0x0:No error 0x1:Left error 0x2:Right error 0x3:Both error' to '0x0:No error 0x1:error 0x2:Reserve 0x3:Reserve';
V1.3.0 | 2024/04/26 | qinxin | Liuyingying Jialingyan |  | SGW_SG,CGW_SG | Change signal IBS_Status_06(0x0BC) IBS_ESCOffSts signal_value_description from '0x0:OFF 0x1:ON' to '0x0:ESC OFF 0x1:ESC ON';
V1.3.0 | 2024/04/26 | qinxin | Liuyingying Jialingyan |  | SGW_SG,CGW_SG | Change message DiagReq_BMS(0x793) frame_format from 'StandardCAN' to 'StandardCAN_FD'; Change message DiagReq_BMS(0x793) brs from 'false' to 'true';
V1.3.0 | 2024/04/26 | qinxin | Liuyingying Jialingyan |  | SGW_SG,CGW_SG | Change signal NM_CGW(0x502) CGW_PNC8 signal_description from 'Partial Network Cluster' to 'Partial Network Cluster-SCU_R';
V1.3.0 | 2024/04/26 | qinxin | Liuyingying Jialingyan |  | SGW_SG,CGW_SG | Change signal NM_CGW(0x502) CGW_PNC7 signal_description from 'Partial Network Cluster' to 'Partial Network Cluster-SCU_L';
V1.3.0 | 2024/04/26 | qinxin | Liuyingying Jialingyan |  | SGW_SG,CGW_SG | Change signal NM_CGW(0x502) CGW_PNC6 signal_description from 'Partial Network Cluster' to 'Partial Network Cluster-DCM_RR';
V1.3.0 | 2024/04/26 | qinxin | Liuyingying Jialingyan |  | SGW_SG,CGW_SG | Change signal NM_CGW(0x502) CGW_PNC5 signal_description from 'Partial Network Cluster' to 'Partial Network Cluster-DCM_RL';
V1.3.0 | 2024/04/26 | qinxin | Liuyingying Jialingyan |  | SGW_SG,CGW_SG | Change signal NM_CGW(0x502) CGW_PNC4 signal_description from 'Partial Network Cluster' to 'Partial Network Cluster-DCM_FR';
V1.3.0 | 2024/04/26 | qinxin | Liuyingying Jialingyan |  | SGW_SG,CGW_SG | Change signal NM_CGW(0x502) CGW_PNC3 signal_description from 'Partial Network Cluster' to 'Partial Network Cluster-DCM_FL';
V1.3.0 | 2024/04/26 | qinxin | Liuyingying Jialingyan |  | SGW_SG,CGW_SG | Change signal NM_CGW(0x502) CGW_PNC2 signal_description from 'Partial Network Cluster' to 'Partial Network Cluster-CBM';
V1.3.0 | 2024/04/26 | qinxin | Liuyingying Jialingyan |  | SGW_SG,CGW_SG | Change signal NM_CGW(0x502) CGW_PNC1 signal_description from 'Partial Network Cluster' to 'Partial Network Cluster-CGW';
V1.3.0 | 2024/04/26 | qinxin | Liuyingying Jialingyan |  | SGW_SG,CGW_SG | Change signal NM_CGW(0x502) CGW_PNC0 signal_description from 'Partial Network Cluster' to 'Partial Network Cluster-SGW';
V1.3.0 | 2024/04/26 | qinxin | Liuyingying Jialingyan |  | SGW_SG,CGW_SG | Change signal NM_CGW(0x502) CGW_PNC12 signal_description from 'Partial Network Cluster' to 'Partial Network Cluster-MFP_FC';
V1.3.0 | 2024/04/26 | qinxin | Liuyingying Jialingyan |  | SGW_SG,CGW_SG | Change signal NM_CGW(0x502) CGW_PNC13 signal_description from 'Partial Network Cluster' to 'Partial Network Cluster-IVI';
V1.3.0 | 2024/04/26 | qinxin | Liuyingying Jialingyan |  | SGW_SG,CGW_SG | Change signal NM_CGW(0x502) CGW_PNC10 signal_description from 'Partial Network Cluster' to 'Partial Network Cluster-HLL';
V1.3.0 | 2024/04/26 | qinxin | Liuyingying Jialingyan |  | SGW_SG,CGW_SG | Change signal NM_CGW(0x502) CGW_PNC11 signal_description from 'Partial Network Cluster' to 'Partial Network Cluster-MFP_RC';
V1.3.0 | 2024/04/26 | qinxin | Liuyingying Jialingyan |  | SGW_SG,CGW_SG | Change signal NM_CGW(0x502) CGW_PNC16 signal_description from 'Partial Network Cluster' to 'Partial Network Cluster-BMS';
V1.3.0 | 2024/04/26 | qinxin | Liuyingying Jialingyan |  | SGW_SG,CGW_SG | Change signal NM_CGW(0x502) CGW_PNC17 signal_description from 'Partial Network Cluster' to 'Partial Network Cluster-BCM';
V1.3.0 | 2024/04/26 | qinxin | Liuyingying Jialingyan |  | SGW_SG,CGW_SG | Change signal NM_CGW(0x502) CGW_PNC14 signal_description from 'Partial Network Cluster' to 'Partial Network Cluster-ADCU';
V1.3.0 | 2024/04/26 | qinxin | Liuyingying Jialingyan |  | SGW_SG,CGW_SG | Change signal NM_CGW(0x502) CGW_PNC15 signal_description from 'Partial Network Cluster' to 'Partial Network Cluster-VCU';
V1.3.0 | 2024/04/26 | qinxin | Liuyingying Jialingyan |  | SGW_SG,CGW_SG | Change signal NM_CGW(0x502) CGW_PNC18 signal_description from 'Partial Network Cluster' to 'Partial Network Cluster-SWP';
V1.3.0 | 2024/04/26 | qinxin | Liuyingying Jialingyan |  | SGW_SG,CGW_SG | Change signal NM_CGW(0x502) CGW_PNC19 signal_description from 'Partial Network Cluster' to 'Partial Network Cluster-HOD_Heating';
V1.3.0 | 2024/04/26 | qinxin | Liuyingying Jialingyan |  | SGW_SG,CGW_SG | Change signal NM_CGW(0x502) CGW_PNC20 signal_description from 'Partial Network Cluster' to 'Partial Network Cluster-Swiches';
V1.3.0 | 2024/04/26 | qinxin | Liuyingying Jialingyan |  | SGW_SG,CGW_SG | Change signal NM_CGW(0x502) CGW_PNC21 signal_description from 'Partial Network Cluster' to 'Partial Network Cluster-PRND';
V1.3.0 | 2024/04/26 | qinxin | Liuyingying Jialingyan |  | SGW_SG,CGW_SG | Change signal NM_CGW(0x502) CGW_PNC9 signal_description from 'Partial Network Cluster' to 'Partial Network Cluster-HLR';
V1.3.0 | 2024/04/26 | qinxin | Liuyingying Jialingyan |  | SGW_SG,CGW_SG | Change message DiagReq_PRND(0x7cf) frame_format from 'StandardCAN' to 'StandardCAN_FD'; Change message DiagReq_PRND(0x7cf) brs from 'false' to 'true';
V1.3.0 | 2024/04/26 | qinxin | Liuyingying Jialingyan |  | SGW_SG,CGW_SG | Change message DiagReq_HLL(0x79d) frame_format from 'StandardCAN' to 'StandardCAN_FD'; Change message DiagReq_HLL(0x79d) brs from 'false' to 'true';
V1.3.0 | 2024/04/26 | qinxin | Liuyingying Jialingyan |  | SGW_SG,CGW_SG | Change ACU_02(0x0F6) ACU_LatAStatus signal start_byte from '4' to '2'; Change ACU_02(0x0F6) ACU_LatAStatus signal start_bit from '35' to '23'; Change ACU_02(0x0F6) ACU_LatAStatus signal bit_length from '4' to '2'; Change signal ACU_02(0x0F6) ACU_LatAStatus signal_max_value_phys from '15' to '3'; Change signal ACU_02(0x0F6) ACU_LatAStatus signal_max_value_hex from '0xF' to '0x3'; Change ACU_02(0x0F6) ACU_LatAStatus signal invalid_value from 'null'' to '0x1'; Change signal ACU_02(0x0F6) ACU_LatAStatus signal_value_description from '0xb:Reserved 0xc:Reserved 0xd:Reserved 0xe:Reserved 0xf:Reserved 0x0:Valid 0x1:Sensor not available 0x2:Signal failure 0x3:Reserved 0x4:Reserved 0x5:Reserved 0x6:Reserved 0x7:Reserved 0x8:Reserved 0x9:Reserved 0xa:Reserved' to '0x0:Valid 0x1:Invalid 0x2:Reserved 0x3:Reserved';
V1.3.0 | 2024/04/26 | qinxin | Liuyingying Jialingyan |  | SGW_SG,CGW_SG | Change ACU_02(0x0F6) ACU_LatA signal start_bit from '23' to '21'; Change ACU_02(0x0F6) ACU_LatA signal bit_length from '17' to '14'; Change ACU_02(0x0F6) ACU_LatA signal resolution from '0.0001274' to '0.01'; Change ACU_02(0x0F6) ACU_LatA signal offset from '-4.1768' to '-49.05'; Change signal ACU_02(0x0F6) ACU_LatA signal_min_value_phys from '-4.1768' to '-49.05'; Change signal ACU_02(0x0F6) ACU_LatA signal_max_value_phys from '4.1764' to '114.78'; Change signal ACU_02(0x0F6) ACU_LatA signal_max_value_hex from '0x1001E' to '0x3FFE'; Change ACU_02(0x0F6) ACU_LatA signal invalid_value from 'null'' to '0x3fff'; Change ACU_02(0x0F6) ACU_LatA signal initial_value from '0x0' to '0x1329'; Change ACU_02(0x0F6) ACU_LatA signal unit from 'g/digit' to 'm/s2'; Change signal ACU_02(0x0F6) ACU_LatA signal_value_description from '' to '0x3fff:Invalid';
V1.3.0 | 2024/04/26 | qinxin | Liuyingying Jialingyan |  | SGW_SG,CGW_SG | Change ACU_02(0x0F6) ACU_LgtA signal start_byte from '5' to '4'; Change ACU_02(0x0F6) ACU_LgtA signal start_bit from '47' to '37'; Change ACU_02(0x0F6) ACU_LgtA signal bit_length from '17' to '14'; Change ACU_02(0x0F6) ACU_LgtA signal resolution from '0.0001274' to '0.01'; Change ACU_02(0x0F6) ACU_LgtA signal offset from '-4.1768' to '-49.05'; Change signal ACU_02(0x0F6) ACU_LgtA signal_min_value_phys from '-4.1768' to '-49.05'; Change signal ACU_02(0x0F6) ACU_LgtA signal_max_value_phys from '4.1764' to '114.78'; Change signal ACU_02(0x0F6) ACU_LgtA signal_max_value_hex from '0x1001E' to '0x3FFE'; Change ACU_02(0x0F6) ACU_LgtA signal invalid_value from 'null'' to '0x3fff'; Change ACU_02(0x0F6) ACU_LgtA signal initial_value from '0x0' to '0x1329'; Change ACU_02(0x0F6) ACU_LgtA signal unit from 'g/digit' to 'm/s2'; Change signal ACU_02(0x0F6) ACU_LgtA signal_value_description from '' to '0x3fff:Invalid';
V1.3.0 | 2024/04/26 | qinxin | Liuyingying Jialingyan |  | SGW_SG,CGW_SG | Change ACU_02(0x0F6) ACU_LgtAStatus signal start_byte from '7' to '4'; Change ACU_02(0x0F6) ACU_LgtAStatus signal start_bit from '59' to '39'; Change ACU_02(0x0F6) ACU_LgtAStatus signal bit_length from '4' to '2'; Change signal ACU_02(0x0F6) ACU_LgtAStatus signal_max_value_phys from '15' to '3'; Change signal ACU_02(0x0F6) ACU_LgtAStatus signal_max_value_hex from '0xF' to '0x3'; Change ACU_02(0x0F6) ACU_LgtAStatus signal invalid_value from 'null'' to '0x1'; Change signal ACU_02(0x0F6) ACU_LgtAStatus signal_value_description from '0xb:Reserved 0xc:Reserved 0xd:Reserved 0xe:Reserved 0xf:Reserved 0x0:Valid 0x1:Sensor not available 0x2:Signal failure 0x3:Reserved 0x4:Reserved 0x5:Reserved 0x6:Reserved 0x7:Reserved 0x8:Reserved 0x9:Reserved 0xa:Reserved' to '0x0:Valid 0x1:Invalid 0x2:Reserved 0x3:Reserved';
V1.3.0 | 2024/04/26 | qinxin | Liuyingying Jialingyan |  | CGW_SG | Add new signal: ADCU_Body_req(0x20A) ADCU_SEA_RightBacklightInd
V1.3.0 | 2024/04/26 | qinxin | Liuyingying Jialingyan |  | CGW_SG | Add new signal: ADCU_Body_req(0x20A) ADCU_AHB_State
V1.3.0 | 2024/04/26 | qinxin | Liuyingying Jialingyan |  | SGW_SG,CGW_SG | Add new signal: ADCU_Body_req(0x20A) ADCU_LeftTurnLampReq
V1.3.0 | 2024/04/26 | qinxin | Liuyingying Jialingyan |  | SGW_SG,CGW_SG | Add new signal: ADCU_Body_req(0x20A) ADCU_RightTurnLampReq
V1.3.0 | 2024/04/26 | qinxin | Liuyingying Jialingyan |  | CGW_SG | Add new signal: ADCU_Body_req(0x20A) ADCU_SEA_LeftBacklightInd
V1.3.0 | 2024/04/26 | qinxin | Liuyingying Jialingyan |  | CGW_SG | Add new signal: ADCU_Body_req(0x20A) ADCU_SEA_State
V1.3.0 | 2024/04/26 | qinxin | Liuyingying Jialingyan |  | SGW_SG,CGW_SG | Add new signal: ADCU_Body_req(0x20A) ADCU_AHB_MaBeam_Req
V1.3.0 | 2024/04/26 | qinxin | Liuyingying Jialingyan |  | CGW_SG | Add new signal: ADCU_Body_req(0x20A) ADCU_SEALftWarningLevel
V1.3.0 | 2024/04/26 | qinxin | Liuyingying Jialingyan |  | CGW_SG | Add new signal: ADCU_Body_req(0x20A) ADCU_VibrationReq
V1.3.0 | 2024/04/26 | qinxin | Liuyingying Jialingyan |  | CGW_SG | Add new signal: ADCU_Body_req(0x20A) ADCU_SEARtWarningLevel
V1.3.0 | 2024/04/26 | qinxin | Liuyingying Jialingyan |  | SGW_SG,CGW_SG | Delete signal: ADCU_Body_req(0x20A) ADCU_BrakelightRequest
V1.3.0 | 2024/04/26 | qinxin | Liuyingying Jialingyan |  | SGW_SG,CGW_SG | Change signal HOD_heating_01(0x294) HOD_Heating_SteerWhHeatSts signal_description from '方向盘加热状态 Steering wheel heating status' to '方向盘加热状态/Steering wheel heating status';
V1.3.0 | 2024/04/26 | qinxin | Liuyingying Jialingyan |  | CGW_SG | Add new signal: HOD_heating_01(0x294) HOD_Heating_VibrationStatus
V1.3.0 | 2024/04/26 | qinxin | Liuyingying Jialingyan |  | CGW_SG | Add new signal: HOD_heating_01(0x294) HOD_Heating_HODSts
V1.3.0 | 2024/04/26 | qinxin | Liuyingying Jialingyan |  | CGW_SG | Add new signal: HOD_heating_01(0x294) HOD_Heating_HODFailureSts
V1.3.0 | 2024/04/26 | qinxin | Liuyingying Jialingyan |  | SGW_SG,CGW_SG | Change message DiagResp_EVCOM(0x749) frame_format from 'StandardCAN' to 'StandardCAN_FD'; Change message DiagResp_EVCOM(0x749) brs from 'false' to 'true';
V1.3.0 | 2024/04/26 | qinxin | Liuyingying Jialingyan |  | SGW_SG,CGW_SG | Change signal BMS_Charge_02(0x213) BMS_ChargeRequest signal_value_description from '0x0:Invalid 0x1:Heat Request only 0x2:Heat And Charge Request 0x3:Charge Only 0x4:Cool And Charge Requestt' to '0x0:Invalid 0x1:Heat Request only 0x2:Heat And Charge Request 0x3:Charge Only 0x4:Cool And Charge Request';
V1.3.0 | 2024/04/26 | qinxin | Liuyingying Jialingyan |  | SGW_SG,CGW_SG | Add new signal: BCM_05(0x33A) BCM_WelLightshowOnOffSts
V1.3.0 | 2024/04/26 | qinxin | Liuyingying Jialingyan |  | SGW_SG,CGW_SG | Add new signal: BCM_05(0x33A) BCM_DomeLampAutoSts
V1.3.0 | 2024/04/26 | qinxin | Liuyingying Jialingyan |  | SGW_SG,CGW_SG | Add new signal: BCM_05(0x33A) BCM_CarSharingLightSts
V1.3.0 | 2024/04/26 | qinxin | Liuyingying Jialingyan |  | SGW_SG,CGW_SG | Change BCM_05(0x33A) BCM_WiperServiceSts signal name from 'BCM_WiperMaintenanceSts' to 'BCM_WiperServiceSts'; Change signal BCM_05(0x33A) BCM_WiperServiceSts signal_description from 'Wipper Maintenance State' to '雨刮维修模式状态/Wiper Service Mode State';
V1.3.0 | 2024/04/26 | qinxin | Liuyingying Jialingyan |  | SGW_SG,CGW_SG | Add new signal: BCM_05(0x33A) BCM_PuddleLiReq
V1.3.0 | 2024/04/26 | qinxin | Liuyingying Jialingyan |  | SGW_SG,CGW_SG | Add new signal: BCM_05(0x33A) BCM_DomeLampActvtSts
V1.3.0 | 2024/04/26 | qinxin | Liuyingying Jialingyan |  | SGW_SG,CGW_SG | Add new signal: BCM_05(0x33A) BCM_ChrgFlapLockSts
V1.3.0 | 2024/04/26 | qinxin | Liuyingying Jialingyan |  | SGW_SG,CGW_SG | Add new signal: BCM_05(0x33A) BCM_WelcomeOnReq
V1.3.0 | 2024/04/26 | qinxin | Liuyingying Jialingyan |  | SGW_SG,CGW_SG | Add new signal: BCM_05(0x33A) BCM_Backlightadjust
V1.3.0 | 2024/04/26 | qinxin | Liuyingying Jialingyan |  | SGW_SG,CGW_SG | Add new signal: BCM_05(0x33A) BCM_DomeLampBrightSts
V1.3.0 | 2024/04/26 | qinxin | Liuyingying Jialingyan |  | SGW_SG,CGW_SG | Add new signal: BCM_05(0x33A) BCM_DomeLampSts
V1.3.0 | 2024/04/26 | qinxin | Liuyingying Jialingyan |  | SGW_SG,CGW_SG | Delete signal: BCM_05(0x33A) BCM_RainWinClsFuncFbSts
V1.3.0 | 2024/04/26 | qinxin | Liuyingying Jialingyan |  | SGW_SG,CGW_SG | Delete signal: BCM_05(0x33A) BCM_HornCurrentModeSts
V1.3.0 | 2024/04/26 | qinxin | Liuyingying Jialingyan |  | SGW_SG,CGW_SG | Delete signal: BCM_05(0x33A) BCM_RainWinClsWarnCtrlRqst
V1.3.0 | 2024/04/26 | qinxin | Liuyingying Jialingyan |  | SGW_SG,CGW_SG | Delete signal: BCM_05(0x33A) BCM_GlassUnclsWarnCtrlFuncFbSts
V1.3.0 | 2024/04/26 | qinxin | Liuyingying Jialingyan |  | SGW_SG,CGW_SG | Change message DiagReq_ACU(0x788) frame_format from 'StandardCAN' to 'StandardCAN_FD'; Change message DiagReq_ACU(0x788) brs from 'false' to 'true';
V1.3.0 | 2024/04/26 | qinxin | Liuyingying Jialingyan |  | SGW_SG,CGW_SG | Change message DiagResp_DCM_RL(0x73B) frame_format from 'StandardCAN' to 'StandardCAN_FD'; Change message DiagResp_DCM_RL(0x73B) brs from 'false' to 'true';
V1.3.0 | 2024/04/26 | qinxin | Liuyingying Jialingyan |  | SGW_SG,CGW_SG | Change SGW_RemoteCmd_02(0x106) IVI_ExhibitionSet signal start_byte from '0' to '2'; Change SGW_RemoteCmd_02(0x106) IVI_ExhibitionSet signal start_bit from '7' to '23';
V1.3.0 | 2024/04/26 | qinxin | Liuyingying Jialingyan |  | SGW_SG,CGW_SG | Add new signal: SGW_RemoteCmd_02(0x106) MessageCounter_106
V1.3.0 | 2024/04/26 | qinxin | Liuyingying Jialingyan |  | SGW_SG,CGW_SG | Add new signal: SGW_RemoteCmd_02(0x106) IVI_WinCloseCmd
V1.3.0 | 2024/04/26 | qinxin | Liuyingying Jialingyan |  | SGW_SG,CGW_SG | Add new signal: SGW_RemoteCmd_02(0x106) Checksum_106
V1.3.0 | 2024/04/26 | qinxin | Liuyingying Jialingyan |  | SGW_SG,CGW_SG | Change message DiagReq_SWP(0x787) frame_format from 'StandardCAN' to 'StandardCAN_FD'; Change message DiagReq_SWP(0x787) brs from 'false' to 'true';
V1.3.0 | 2024/04/26 | qinxin | Liuyingying Jialingyan |  | SGW_SG,CGW_SG | Change BMS_DIRelayState(0x210) BMS_PreRelayStatus signal invalid_value from 'null'' to '0x3'; Change signal BMS_DIRelayState(0x210) BMS_PreRelayStatus signal_value_description from '0x0:Reserved 0x1:Opened 0x2:Closed 0x3:Signal Invalid' to '0x0:Reserved 0x1:Opened 0x2:Closed 0x3:Invalid';
V1.3.0 | 2024/04/26 | qinxin | Liuyingying Jialingyan |  | SGW_SG,CGW_SG | Change BMS_DIRelayState(0x210) BMS_PosRelayStatus signal invalid_value from 'null'' to '0x3'; Change signal BMS_DIRelayState(0x210) BMS_PosRelayStatus signal_value_description from '0x0:Reserved 0x1:Opened 0x2:Closed 0x3:Signal Invalid' to '0x0:Reserved 0x1:Opened 0x2:Closed 0x3:Invalid';
V1.3.0 | 2024/04/26 | qinxin | Liuyingying Jialingyan |  | SGW_SG,CGW_SG | Change BMS_DIRelayState(0x210) BMS_NegRelayStatus signal invalid_value from 'null'' to '0x3'; Change signal BMS_DIRelayState(0x210) BMS_NegRelayStatus signal_value_description from '0x0:Reserved 0x1:Opened 0x2:Closed 0x3:Signal Invalid' to '0x0:Reserved 0x1:Opened 0x2:Closed 0x3:Invalid';
V1.3.0 | 2024/04/26 | qinxin | Liuyingying Jialingyan |  | SGW_SG,CGW_SG | Change BMS_DIRelayState(0x210) BMS_PTCRelayStatus signal invalid_value from 'null'' to '0x3'; Change signal BMS_DIRelayState(0x210) BMS_PTCRelayStatus signal_value_description from '0x0:Reserved 0x1:Opened 0x2:Closed 0x3:Signal Invalid' to '0x0:Reserved 0x1:Opened 0x2:Closed 0x3:Invalid';
V1.3.0 | 2024/04/26 | qinxin | Liuyingying Jialingyan |  | SGW_SG,CGW_SG | Change message DiagResp_EPS(0x729) frame_format from 'StandardCAN' to 'StandardCAN_FD'; Change message DiagResp_EPS(0x729) brs from 'false' to 'true';
V1.3.0 | 2024/04/26 | qinxin | Liuyingying Jialingyan |  | SGW_SG,CGW_SG | Change SGW_DCM_02(0x23E) IVI_WinFRCtrlReq signal bit_length from '3' to '2'; Change signal SGW_DCM_02(0x23E) IVI_WinFRCtrlReq signal_max_value_phys from '7' to '3'; Change signal SGW_DCM_02(0x23E) IVI_WinFRCtrlReq signal_max_value_hex from '0x7' to '0x3'; Change SGW_DCM_02(0x23E) IVI_WinFRCtrlReq signal invalid_value from '0x5' to 'null''; Change signal SGW_DCM_02(0x23E) IVI_WinFRCtrlReq signal_description from 'front right window Control request.' to '副驾车窗控制请求/Passenger window control request'; Change signal SGW_DCM_02(0x23E) IVI_WinFRCtrlReq signal_value_description from '0x0:NO_Request 0x1:AUTO_UP_MOVING 0x2:AUTO_DOWN_MOVING 0x3:STOP 0x4:VENTILATE 0x5:Invalid' to '0x0:NO Request 0x1:Auto close 0x2:Auto open 0x3:STOP';
V1.3.0 | 2024/04/26 | qinxin | Liuyingying Jialingyan |  | SGW_SG,CGW_SG | Change SGW_DCM_02(0x23E) IVI_WinRRCtrlReq signal bit_length from '3' to '2'; Change signal SGW_DCM_02(0x23E) IVI_WinRRCtrlReq signal_max_value_phys from '7' to '3'; Change signal SGW_DCM_02(0x23E) IVI_WinRRCtrlReq signal_max_value_hex from '0x7' to '0x3'; Change SGW_DCM_02(0x23E) IVI_WinRRCtrlReq signal invalid_value from '0x5' to 'null''; Change signal SGW_DCM_02(0x23E) IVI_WinRRCtrlReq signal_description from 'rear right window Control request.' to '右后车窗控制请求/Right rear window control request'; Change signal SGW_DCM_02(0x23E) IVI_WinRRCtrlReq signal_value_description from '0x0:NO_Request 0x1:AUTO_UP_MOVING 0x2:AUTO_DOWN_MOVING 0x3:STOP 0x4:VENTILATE 0x5:Invalid' to '0x0:NO Request 0x1:Auto close 0x2:Auto open 0x3:STOP';
V1.3.0 | 2024/04/26 | qinxin | Liuyingying Jialingyan |  | SGW_SG,CGW_SG | Change SGW_DCM_02(0x23E) IVI_WinFLCtrlReq signal bit_length from '3' to '2'; Change signal SGW_DCM_02(0x23E) IVI_WinFLCtrlReq signal_max_value_phys from '7' to '3'; Change signal SGW_DCM_02(0x23E) IVI_WinFLCtrlReq signal_max_value_hex from '0x7' to '0x3'; Change SGW_DCM_02(0x23E) IVI_WinFLCtrlReq signal invalid_value from '0x5' to 'null''; Change signal SGW_DCM_02(0x23E) IVI_WinFLCtrlReq signal_description from 'front left window Control request.' to '主驾车窗控制请求/Driver window control request'; Change signal SGW_DCM_02(0x23E) IVI_WinFLCtrlReq signal_value_description from '0x0:NO_Request 0x1:AUTO_UP_MOVING 0x2:AUTO_DOWN_MOVING 0x3:STOP 0x4:VENTILATE 0x5:Invalid' to '0x0:NO Request 0x1:Auto close 0x2:Auto open 0x3:STOP';
V1.3.0 | 2024/04/26 | qinxin | Liuyingying Jialingyan |  | SGW_SG,CGW_SG | Change SGW_DCM_02(0x23E) IVI_WinRLCtrlReq signal bit_length from '3' to '2'; Change signal SGW_DCM_02(0x23E) IVI_WinRLCtrlReq signal_max_value_phys from '7' to '3'; Change signal SGW_DCM_02(0x23E) IVI_WinRLCtrlReq signal_max_value_hex from '0x7' to '0x3'; Change SGW_DCM_02(0x23E) IVI_WinRLCtrlReq signal invalid_value from '0x5' to 'null''; Change signal SGW_DCM_02(0x23E) IVI_WinRLCtrlReq signal_description from 'rear left window Control request.' to '左后车窗控制请求/Left rear window control request'; Change signal SGW_DCM_02(0x23E) IVI_WinRLCtrlReq signal_value_description from '0x0:NO_Request 0x1:AUTO_UP_MOVING 0x2:AUTO_DOWN_MOVING 0x3:STOP 0x4:VENTILATE 0x5:Invalid' to '0x0:NO Request 0x1:Auto close 0x2:Auto open 0x3:STOP';
V1.3.0 | 2024/04/26 | qinxin | Liuyingying Jialingyan |  | SGW_SG,CGW_SG | Add new signal: SGW_DCM_02(0x23E) IVI_AllWinCtrlReq
V1.3.0 | 2024/04/26 | qinxin | Liuyingying Jialingyan |  | SGW_SG,CGW_SG | Add new signal: SGW_DCM_02(0x23E) IVI_FRDoorLockSet
V1.3.0 | 2024/04/26 | qinxin | Liuyingying Jialingyan |  | SGW_SG,CGW_SG | Add new signal: SGW_DCM_02(0x23E) IVI_RRDoorLockSet
V1.3.0 | 2024/04/26 | qinxin | Liuyingying Jialingyan |  | SGW_SG,CGW_SG | Add new signal: SGW_DCM_02(0x23E) IVI_CarSharingLightReq
V1.3.0 | 2024/04/26 | qinxin | Liuyingying Jialingyan |  | SGW_SG,CGW_SG | Add new signal: SGW_DCM_02(0x23E) IVI_FLDoorLockSet
V1.3.0 | 2024/04/26 | qinxin | Liuyingying Jialingyan |  | SGW_SG,CGW_SG | Add new signal: SGW_DCM_02(0x23E) IVI_RLDoorLockSet
V1.3.0 | 2024/04/26 | qinxin | Liuyingying Jialingyan |  | SGW_SG,CGW_SG | Delete signal: SGW_DCM_02(0x23E) IVI_BTWinCtrlReq
V1.3.0 | 2024/04/26 | qinxin | Liuyingying Jialingyan |  | SGW_SG,CGW_SG | Change message SGW_BMS(0x343) msg_send_type from 'Cycle' to 'Event'; Change message SGW_BMS(0x343) msg_cycle_time from '200' to 'null'';
V1.3.0 | 2024/04/26 | qinxin | Liuyingying Jialingyan |  | SGW_SG,CGW_SG | Change SGW_BMS(0x343) IVI_DestinationDistanceIndicate signal send_type from 'Cycle' to 'OnWrite';
V1.3.0 | 2024/04/26 | qinxin | Liuyingying Jialingyan |  | SGW_SG,CGW_SG | Change SGW_BMS(0x343) IVI_DestinationTime_Hour signal send_type from 'Cycle' to 'OnWrite';
V1.3.0 | 2024/04/26 | qinxin | Liuyingying Jialingyan |  | SGW_SG,CGW_SG | Change SGW_BMS(0x343) IVI_NavChargeIndication signal send_type from 'Cycle' to 'OnWrite';
V1.3.0 | 2024/04/26 | qinxin | Liuyingying Jialingyan |  | SGW_SG,CGW_SG | Change SGW_BMS(0x343) IVI_DestinationTime_Day signal send_type from 'Cycle' to 'OnWrite';
V1.3.0 | 2024/04/26 | qinxin | Liuyingying Jialingyan |  | SGW_SG,CGW_SG | Change SGW_BMS(0x343) IVI_DestinationTime_Minute signal send_type from 'Cycle' to 'OnWrite';
V1.3.0 | 2024/04/26 | qinxin | Liuyingying Jialingyan |  | SGW_SG,CGW_SG | Change SGW_ALM_02(0x352) IVI_ALM_PassDoorColorSet signal invalid_value from '0xff' to '0x37'; Change signal SGW_ALM_02(0x352) IVI_ALM_PassDoorColorSet signal_value_description from '0xe6:Reserved 0x6e:Reserved 0xe7:Reserved 0x6f:Reserved 0xe8:Reserved 0x70:Reserved 0x0E9:Reserved 0x71:Reserved 0xea:Reserved 0x72:Reserved 0xeb:Reserved 0x73:Reserved 0xec:Reserved 0x74:Reserved 0xed:Reserved 0x75:Reserved 0xee:Reserved 0x76:Reserved 0xef:Reserved 0x77:Reserved 0xa:Colour1~Colour64 0xb:Colour1~Colour64 0xc:Colour1~Colour64 0xd:Colour1~Colour64 0xe:Colour1~Colour64 0xf:Colour1~Colour64 0x10:Colour1~Colour64 0x11:Colour1~Colour64 0x12:Colour1~Colour64 0x13:Colour1~Colour64 0x0F0:Reserved 0x78:Reserved 0x0F1:Reserved 0x0:NO Request 0x79:Reserved 0x0F2:Reserved 0x1:Colour1~Colour64 0x7a:Reserved 0x0F3:Reserved 0x2:Colour1~Colour64 0x7b:Reserved 0xf4:Reserved 0x3:Colour1~Colour64 0x7c:Reserved 0xf5:Reserved 0x4:Colour1~Colour64 0x7d:Reserved 0x0F6:Reserved 0x5:Colour1~Colour64 0x7e:Reserved 0xf7:Reserved 0x6:Colour1~Colour64 0x7f:Reserved 0x0F8:Reserved 0x7:Colour1~Colour64 0x80:Reserved 0xf9:Reserved 0x8:Colour1~Colour64 0x81:Reserved 0x9:Colour1~Colour64 0x14:Colour1~Colour64 0x15:Colour1~Colour64 0x16:Colour1~Colour64 0x17:Colour1~Colour64 0x18:Colour1~Colour64 0x19:Colour1~Colour64 0x1a:Colour1~Colour64 0x1b:Colour1~Colour64 0x1c:Colour1~Colour64 0x1d:Colour1~Colour64 0xfa:Reserved 0x82:Reserved 0x0FB:Reserved 0x83:Reserved 0xfc:Reserved 0x84:Reserved 0xfd:Reserved 0x85:Reserved 0xfe:Reserved 0x86:Reserved 0xff:INVALID 0x87:Reserved 0x88:Reserved 0x89:Reserved 0x8a:Reserved 0x8b:Reserved 0x1e:Colour1~Colour64 0x1f:Colour1~Colour64 0x20:Colour1~Colour64 0x21:Colour1~Colour64 0x22:Colour1~Colour64 0x23:Colour1~Colour64 0x24:Colour1~Colour64 0x25:Colour1~Colour64 0x26:Colour1~Colour64 0x27:Colour1~Colour64 0x8c:Reserved 0x8d:Reserved 0x8e:Reserved 0x8f:Reserved 0x90:Reserved 0x91:Reserved 0x92:Reserved 0x93:Reserved 0x94:Reserved 0x95:Reserved 0x28:Colour1~Colour64 0x29:Colour1~Colour64 0x2a:Colour1~Colour64 0x2b:Colour1~Colour64 0x2c:Colour1~Colour64 0x2d:Colour1~Colour64 0x2e:Colour1~Colour64 0x2f:Colour1~Colour64 0x30:Colour1~Colour64 0x31:Colour1~Colour64 0x96:Reserved 0x97:Reserved 0x98:Reserved 0x99:Reserved 0x9a:Reserved 0x9b:Reserved 0x9c:Reserved 0x9d:Reserved 0x9e:Reserved 0x9f:Reserved 0x32:Colour1~Colour64 0x33:Colour1~Colour64 0x34:Colour1~Colour64 0x35:Colour1~Colour64 0x36:Colour1~Colour64 0x37:Colour1~Colour64 0x38:Colour1~Colour64 0x39:Colour1~Colour64 0x3a:Colour1~Colour64 0x3b:Colour1~Colour64 0xa0:Reserved 0xa1:Reserved 0xa2:Reserved 0xa3:Reserved 0xa4:Reserved 0xa5:Reserved 0xa6:Reserved 0xa7:Reserved 0xa8:Reserved 0xa9:Reserved 0x3c:Colour1~Colour64 0x3d:Colour1~Colour64 0x3e:Colour1~Colour64 0x3f:Colour1~Colour64 0x40:Colour1~Colour64 0x41:Reserved 0x42:Reserved 0x43:Reserved 0x44:Reserved 0x45:Reserved 0xaa:Reserved 0xab:Reserved 0xac:Reserved 0xad:Reserved 0xae:Reserved 0xaf:Reserved 0x0B0:Reserved 0xb1:Reserved 0xb2:Reserved 0x0B3:Reserved 0x46:Reserved 0x47:Reserved 0x48:Reserved 0x49:Reserved 0x4a:Reserved 0x4b:Reserved 0x4c:Reserved 0x4d:Reserved 0x4e:Reserved 0x4f:Reserved 0x0B4:Reserved 0x0B5:Reserved 0x0B6:Reserved 0x0B7:Reserved 0x0B8:Reserved 0x0B9:Reserved 0x0BA:Reserved 0x0BB:Reserved 0x0BC:Reserved 0xbd:Reserved 0x50:Reserved 0x51:Reserved 0x52:Reserved 0x53:Reserved 0x54:Reserved 0x55:Reserved 0x56:Reserved 0x57:Reserved 0x58:Reserved 0x59:Reserved 0xbe:Reserved 0xbf:Reserved 0xc0:Reserved 0x0C1:Reserved 0xc2:Reserved 0xc3:Reserved 0xc4:Reserved 0xc5:Reserved 0xc6:Reserved 0xc7:Reserved 0x5a:Reserved 0x5b:Reserved 0x5c:Reserved 0x5d:Reserved 0x5e:Reserved 0x5f:Reserved 0x60:Reserved 0x61:Reserved 0x62:Reserved 0x63:Reserved 0xc8:Reserved 0xc9:Reserved 0xca:Reserved 0xcb:Reserved 0xcc:Reserved 0xcd:Reserved 0xce:Reserved 0xcf:Reserved 0xd0:Reserved 0xD1:Reserved 0x0D2:Reserved 0x0D3:Reserved 0xd4:Reserved 0x0B5:Reserved 0xd6:Reserved 0xd7:Reserved 0xd8:Reserved 0xd9:Reserved 0xda:Reserved 0xdb:Reserved 0xdc:Reserved 0x64:Reserved 0xdd:Reserved 0x65:Reserved 0xde:Reserved 0x66:Reserved 0xdf:Reserved 0x67:Reserved 0x0E0:Reserved 0x68:Reserved 0xe1:Reserved 0x69:Reserved 0x0E2:Reserved 0x6a:Reserved 0xe3:Reserved 0x6b:Reserved 0x0E4:Reserved 0x6c:Reserved 0xe5:Reserved 0x6d:Reserved' to '0xe6:Reserved 0x6e:Reserved 0xe7:Reserved 0x6f:Reserved 0xe8:Reserved 0x70:Reserved 0x0E9:Reserved 0x71:Reserved 0xea:Reserved 0x72:Reserved 0xeb:Reserved 0x73:Reserved 0xec:Reserved 0x74:Reserved 0xed:Reserved 0x75:Reserved 0xee:Reserved 0x76:Reserved 0xef:Reserved 0x77:Reserved 0xa:Colour1~Colour64 0xb:Colour1~Colour64 0xc:Colour1~Colour64 0xd:Colour1~Colour64 0xe:Colour1~Colour64 0xf:Colour1~Colour64 0x10:Colour1~Colour64 0x11:Colour1~Colour64 0x12:Colour1~Colour64 0x13:Colour1~Colour64 0x0F0:Reserved 0x78:Reserved 0x0F1:Reserved 0x0:NO Request 0x79:Reserved 0x0F2:Reserved 0x1:Colour1~Colour64 0x7a:Reserved 0x0F3:Reserved 0x2:Invalid 0x7b:Reserved 0xf4:Reserved 0x3:Colour1~Colour64 0x7c:Reserved 0xf5:Reserved 0x4:Colour1~Colour64 0x7d:Reserved 0x0F6:Reserved 0x5:Invalid 0x7e:Reserved 0xf7:Reserved 0x6:Colour1~Colour64 0x7f:Reserved 0x0F8:Reserved 0x7:Colour1~Colour64 0x80:Reserved 0xf9:Reserved 0x8:Colour1~Colour64 0x81:Reserved 0x9:Colour1~Colour64 0x14:Colour1~Colour64 0x15:Colour1~Colour64 0x16:Colour1~Colour64 0x17:Colour1~Colour64 0x18:Colour1~Colour64 0x19:Invalid 0x1a:Colour1~Colour64 0x1b:Colour1~Colour64 0x1c:Colour1~Colour64 0x1d:Colour1~Colour64 0xfa:Reserved 0x82:Reserved 0x0FB:Reserved 0x83:Reserved 0xfc:Reserved 0x84:Reserved 0xfd:Reserved 0x85:Reserved 0xfe:Reserved 0x86:Reserved 0xff:Invalid 0x87:Reserved 0x88:Reserved 0x89:Reserved 0x8a:Reserved 0x8b:Reserved 0x1e:Colour1~Colour64 0x1f:Colour1~Colour64 0x20:Colour1~Colour64 0x21:Colour1~Colour64 0x22:Colour1~Colour64 0x23:Colour1~Colour64 0x24:Colour1~Colour64 0x25:Colour1~Colour64 0x26:Colour1~Colour64 0x27:Colour1~Colour64 0x8c:Reserved 0x8d:Reserved 0x8e:Reserved 0x8f:Reserved 0x90:Reserved 0x91:Reserved 0x92:Reserved 0x93:Reserved 0x94:Reserved 0x95:Reserved 0x28:Colour1~Colour64 0x29:Colour1~Colour64 0x2a:Colour1~Colour64 0x2b:Colour1~Colour64 0x2c:Colour1~Colour64 0x2d:Colour1~Colour64 0x2e:Colour1~Colour64 0x2f:Colour1~Colour64 0x30:Colour1~Colour64 0x31:Colour1~Colour64 0x96:Reserved 0x97:Reserved 0x98:Reserved 0x99:Reserved 0x9a:Reserved 0x9b:Reserved 0x9c:Reserved 0x9d:Reserved 0x9e:Reserved 0x9f:Reserved 0x32:Colour1~Colour64 0x33:Colour1~Colour64 0x34:Colour1~Colour64 0x35:Colour1~Colour64 0x36:Colour1~Colour64 0x37:Invalid 0x38:Colour1~Colour64 0x39:Colour1~Colour64 0x3a:Colour1~Colour64 0x3b:Colour1~Colour64 0xa0:Reserved 0xa1:Reserved 0xa2:Reserved 0xa3:Reserved 0xa4:Reserved 0xa5:Reserved 0xa6:Reserved 0xa7:Reserved 0xa8:Reserved 0xa9:Reserved 0x3c:Colour1~Colour64 0x3d:Colour1~Colour64 0x3e:Colour1~Colour64 0x3f:Colour1~Colour64 0x40:Colour1~Colour64 0x41:Reserved 0x42:Reserved 0x43:Reserved 0x44:Reserved 0x45:Reserved 0xaa:Reserved 0xab:Reserved 0xac:Reserved 0xad:Reserved 0xae:Reserved 0xaf:Reserved 0x0B0:Reserved 0xb1:Reserved 0xb2:Reserved 0x0B3:Reserved 0x46:Reserved 0x47:Reserved 0x48:Reserved 0x49:Reserved 0x4a:Reserved 0x4b:Reserved 0x4c:Reserved 0x4d:Reserved 0x4e:Reserved 0x4f:Reserved 0x0B4:Reserved 0x0B5:Reserved 0x0B6:Reserved 0x0B7:Reserved 0x0B8:Reserved 0x0B9:Reserved 0x0BA:Reserved 0x0BB:Reserved 0x0BC:Reserved 0xbd:Reserved 0x50:Reserved 0x51:Reserved 0x52:Reserved 0x53:Reserved 0x54:Reserved 0x55:Reserved 0x56:Reserved 0x57:Reserved 0x58:Reserved 0x59:Reserved 0xbe:Reserved 0xbf:Reserved 0xc0:Reserved 0x0C1:Reserved 0xc2:Reserved 0xc3:Reserved 0xc4:Reserved 0xc5:Reserved 0xc6:Reserved 0xc7:Reserved 0x5a:Reserved 0x5b:Reserved 0x5c:Reserved 0x5d:Reserved 0x5e:Reserved 0x5f:Reserved 0x60:Reserved 0x61:Reserved 0x62:Reserved 0x63:Reserved 0xc8:Reserved 0xc9:Reserved 0xca:Reserved 0xcb:Reserved 0xcc:Reserved 0xcd:Reserved 0xce:Reserved 0xcf:Reserved 0xd0:Reserved 0xD1:Reserved 0x0D2:Reserved 0x0D3:Reserved 0xd4:Reserved 0x0B5:Reserved 0xd6:Reserved 0xd7:Reserved 0xd8:Reserved 0xd9:Reserved 0xda:Reserved 0xdb:Reserved 0xdc:Reserved 0x64:Reserved 0xdd:Reserved 0x65:Reserved 0xde:Reserved 0x66:Reserved 0xdf:Reserved 0x67:Reserved 0x0E0:Reserved 0x68:Reserved 0xe1:Reserved 0x69:Reserved 0x0E2:Reserved 0x6a:Reserved 0xe3:Reserved 0x6b:Reserved 0x0E4:Reserved 0x6c:Reserved 0xe5:Reserved 0x6d:Reserved';
V1.3.0 | 2024/04/26 | qinxin | Liuyingying Jialingyan |  | SGW_SG,CGW_SG | Change signal SGW_ALM_02(0x352) IVI_ALM_RightPanelFLashSet signal_value_description from '0x0:NO action 0x1:1Hz 0x2:2Hz 0x3:4Hz 0x4:OFF 0x5:Reserved 0x6:Reserved 0x7:Reserved' to '0x0:NO action 0x1:1Hz 0x2:2Hz 0x3:4Hz 0x4:ON 0x5:Twice 0x6:Reserved 0x7:Reserved';
V1.3.0 | 2024/04/26 | qinxin | Liuyingying Jialingyan |  | SGW_SG,CGW_SG | Change SGW_ALM_02(0x352) IVI_ALM_RRDoorColorSet signal invalid_value from '0xff' to '0x37'; Change signal SGW_ALM_02(0x352) IVI_ALM_RRDoorColorSet signal_value_description from '0xe6:Reserved 0x6e:Reserved 0xe7:Reserved 0x6f:Reserved 0xe8:Reserved 0x70:Reserved 0x0E9:Reserved 0x71:Reserved 0xea:Reserved 0x72:Reserved 0xeb:Reserved 0x73:Reserved 0xec:Reserved 0x74:Reserved 0xed:Reserved 0x75:Reserved 0xee:Reserved 0x76:Reserved 0xef:Reserved 0x77:Reserved 0xa:Colour1~Colour64 0xb:Colour1~Colour64 0xc:Colour1~Colour64 0xd:Colour1~Colour64 0xe:Colour1~Colour64 0xf:Colour1~Colour64 0x10:Colour1~Colour64 0x11:Colour1~Colour64 0x12:Colour1~Colour64 0x13:Colour1~Colour64 0x0F0:Reserved 0x78:Reserved 0x0F1:Reserved 0x0:NO Request 0x79:Reserved 0x0F2:Reserved 0x1:Colour1~Colour64 0x7a:Reserved 0x0F3:Reserved 0x2:Colour1~Colour64 0x7b:Reserved 0xf4:Reserved 0x3:Colour1~Colour64 0x7c:Reserved 0xf5:Reserved 0x4:Colour1~Colour64 0x7d:Reserved 0x0F6:Reserved 0x5:Colour1~Colour64 0x7e:Reserved 0xf7:Reserved 0x6:Colour1~Colour64 0x7f:Reserved 0x0F8:Reserved 0x7:Colour1~Colour64 0x80:Reserved 0xf9:Reserved 0x8:Colour1~Colour64 0x81:Reserved 0x9:Colour1~Colour64 0x14:Colour1~Colour64 0x15:Colour1~Colour64 0x16:Colour1~Colour64 0x17:Colour1~Colour64 0x18:Colour1~Colour64 0x19:Colour1~Colour64 0x1a:Colour1~Colour64 0x1b:Colour1~Colour64 0x1c:Colour1~Colour64 0x1d:Colour1~Colour64 0xfa:Reserved 0x82:Reserved 0x0FB:Reserved 0x83:Reserved 0xfc:Reserved 0x84:Reserved 0xfd:Reserved 0x85:Reserved 0xfe:Reserved 0x86:Reserved 0xff:INVALID 0x87:Reserved 0x88:Reserved 0x89:Reserved 0x8a:Reserved 0x8b:Reserved 0x1e:Colour1~Colour64 0x1f:Colour1~Colour64 0x20:Colour1~Colour64 0x21:Colour1~Colour64 0x22:Colour1~Colour64 0x23:Colour1~Colour64 0x24:Colour1~Colour64 0x25:Colour1~Colour64 0x26:Colour1~Colour64 0x27:Colour1~Colour64 0x8c:Reserved 0x8d:Reserved 0x8e:Reserved 0x8f:Reserved 0x90:Reserved 0x91:Reserved 0x92:Reserved 0x93:Reserved 0x94:Reserved 0x95:Reserved 0x28:Colour1~Colour64 0x29:Colour1~Colour64 0x2a:Colour1~Colour64 0x2b:Colour1~Colour64 0x2c:Colour1~Colour64 0x2d:Colour1~Colour64 0x2e:Colour1~Colour64 0x2f:Colour1~Colour64 0x30:Colour1~Colour64 0x31:Colour1~Colour64 0x96:Reserved 0x97:Reserved 0x98:Reserved 0x99:Reserved 0x9a:Reserved 0x9b:Reserved 0x9c:Reserved 0x9d:Reserved 0x9e:Reserved 0x9f:Reserved 0x32:Colour1~Colour64 0x33:Colour1~Colour64 0x34:Colour1~Colour64 0x35:Colour1~Colour64 0x36:Colour1~Colour64 0x37:Colour1~Colour64 0x38:Colour1~Colour64 0x39:Colour1~Colour64 0x3a:Colour1~Colour64 0x3b:Colour1~Colour64 0xa0:Reserved 0xa1:Reserved 0xa2:Reserved 0xa3:Reserved 0xa4:Reserved 0xa5:Reserved 0xa6:Reserved 0xa7:Reserved 0xa8:Reserved 0xa9:Reserved 0x3c:Colour1~Colour64 0x3d:Colour1~Colour64 0x3e:Colour1~Colour64 0x3f:Colour1~Colour64 0x40:Colour1~Colour64 0x41:Reserved 0x42:Reserved 0x43:Reserved 0x44:Reserved 0x45:Reserved 0xaa:Reserved 0xab:Reserved 0xac:Reserved 0xad:Reserved 0xae:Reserved 0xaf:Reserved 0x0B0:Reserved 0xb1:Reserved 0xb2:Reserved 0x0B3:Reserved 0x46:Reserved 0x47:Reserved 0x48:Reserved 0x49:Reserved 0x4a:Reserved 0x4b:Reserved 0x4c:Reserved 0x4d:Reserved 0x4e:Reserved 0x4f:Reserved 0x0B4:Reserved 0x0B5:Reserved 0x0B6:Reserved 0x0B7:Reserved 0x0B8:Reserved 0x0B9:Reserved 0x0BA:Reserved 0x0BB:Reserved 0x0BC:Reserved 0xbd:Reserved 0x50:Reserved 0x51:Reserved 0x52:Reserved 0x53:Reserved 0x54:Reserved 0x55:Reserved 0x56:Reserved 0x57:Reserved 0x58:Reserved 0x59:Reserved 0xbe:Reserved 0xbf:Reserved 0xc0:Reserved 0x0C1:Reserved 0xc2:Reserved 0xc3:Reserved 0xc4:Reserved 0xc5:Reserved 0xc6:Reserved 0xc7:Reserved 0x5a:Reserved 0x5b:Reserved 0x5c:Reserved 0x5d:Reserved 0x5e:Reserved 0x5f:Reserved 0x60:Reserved 0x61:Reserved 0x62:Reserved 0x63:Reserved 0xc8:Reserved 0xc9:Reserved 0xca:Reserved 0xcb:Reserved 0xcc:Reserved 0xcd:Reserved 0xce:Reserved 0xcf:Reserved 0xd0:Reserved 0xD1:Reserved 0x0D2:Reserved 0x0D3:Reserved 0xd4:Reserved 0x0B5:Reserved 0xd6:Reserved 0xd7:Reserved 0xd8:Reserved 0xd9:Reserved 0xda:Reserved 0xdb:Reserved 0xdc:Reserved 0x64:Reserved 0xdd:Reserved 0x65:Reserved 0xde:Reserved 0x66:Reserved 0xdf:Reserved 0x67:Reserved 0x0E0:Reserved 0x68:Reserved 0xe1:Reserved 0x69:Reserved 0x0E2:Reserved 0x6a:Reserved 0xe3:Reserved 0x6b:Reserved 0x0E4:Reserved 0x6c:Reserved 0xe5:Reserved 0x6d:Reserved' to '0xe6:Reserved 0x6e:Reserved 0xe7:Reserved 0x6f:Reserved 0xe8:Reserved 0x70:Reserved 0x0E9:Reserved 0x71:Reserved 0xea:Reserved 0x72:Reserved 0xeb:Reserved 0x73:Reserved 0xec:Reserved 0x74:Reserved 0xed:Reserved 0x75:Reserved 0xee:Reserved 0x76:Reserved 0xef:Reserved 0x77:Reserved 0xa:Colour1~Colour64 0xb:Colour1~Colour64 0xc:Colour1~Colour64 0xd:Colour1~Colour64 0xe:Colour1~Colour64 0xf:Colour1~Colour64 0x10:Colour1~Colour64 0x11:Colour1~Colour64 0x12:Colour1~Colour64 0x13:Colour1~Colour64 0x0F0:Reserved 0x78:Reserved 0x0F1:Reserved 0x0:NO Request 0x79:Reserved 0x0F2:Reserved 0x1:Colour1~Colour64 0x7a:Reserved 0x0F3:Reserved 0x2:Invalid 0x7b:Reserved 0xf4:Reserved 0x3:Colour1~Colour64 0x7c:Reserved 0xf5:Reserved 0x4:Colour1~Colour64 0x7d:Reserved 0x0F6:Reserved 0x5:Invalid 0x7e:Reserved 0xf7:Reserved 0x6:Colour1~Colour64 0x7f:Reserved 0x0F8:Reserved 0x7:Colour1~Colour64 0x80:Reserved 0xf9:Reserved 0x8:Colour1~Colour64 0x81:Reserved 0x9:Colour1~Colour64 0x14:Colour1~Colour64 0x15:Colour1~Colour64 0x16:Colour1~Colour64 0x17:Colour1~Colour64 0x18:Colour1~Colour64 0x19:Invalid 0x1a:Colour1~Colour64 0x1b:Colour1~Colour64 0x1c:Colour1~Colour64 0x1d:Colour1~Colour64 0xfa:Reserved 0x82:Reserved 0x0FB:Reserved 0x83:Reserved 0xfc:Reserved 0x84:Reserved 0xfd:Reserved 0x85:Reserved 0xfe:Reserved 0x86:Reserved 0xff:Invalid 0x87:Reserved 0x88:Reserved 0x89:Reserved 0x8a:Reserved 0x8b:Reserved 0x1e:Colour1~Colour64 0x1f:Colour1~Colour64 0x20:Colour1~Colour64 0x21:Colour1~Colour64 0x22:Colour1~Colour64 0x23:Colour1~Colour64 0x24:Colour1~Colour64 0x25:Colour1~Colour64 0x26:Colour1~Colour64 0x27:Colour1~Colour64 0x8c:Reserved 0x8d:Reserved 0x8e:Reserved 0x8f:Reserved 0x90:Reserved 0x91:Reserved 0x92:Reserved 0x93:Reserved 0x94:Reserved 0x95:Reserved 0x28:Colour1~Colour64 0x29:Colour1~Colour64 0x2a:Colour1~Colour64 0x2b:Colour1~Colour64 0x2c:Colour1~Colour64 0x2d:Colour1~Colour64 0x2e:Colour1~Colour64 0x2f:Colour1~Colour64 0x30:Colour1~Colour64 0x31:Colour1~Colour64 0x96:Reserved 0x97:Reserved 0x98:Reserved 0x99:Reserved 0x9a:Reserved 0x9b:Reserved 0x9c:Reserved 0x9d:Reserved 0x9e:Reserved 0x9f:Reserved 0x32:Colour1~Colour64 0x33:Colour1~Colour64 0x34:Colour1~Colour64 0x35:Colour1~Colour64 0x36:Colour1~Colour64 0x37:Invalid 0x38:Colour1~Colour64 0x39:Colour1~Colour64 0x3a:Colour1~Colour64 0x3b:Colour1~Colour64 0xa0:Reserved 0xa1:Reserved 0xa2:Reserved 0xa3:Reserved 0xa4:Reserved 0xa5:Reserved 0xa6:Reserved 0xa7:Reserved 0xa8:Reserved 0xa9:Reserved 0x3c:Colour1~Colour64 0x3d:Colour1~Colour64 0x3e:Colour1~Colour64 0x3f:Colour1~Colour64 0x40:Colour1~Colour64 0x41:Reserved 0x42:Reserved 0x43:Reserved 0x44:Reserved 0x45:Reserved 0xaa:Reserved 0xab:Reserved 0xac:Reserved 0xad:Reserved 0xae:Reserved 0xaf:Reserved 0x0B0:Reserved 0xb1:Reserved 0xb2:Reserved 0x0B3:Reserved 0x46:Reserved 0x47:Reserved 0x48:Reserved 0x49:Reserved 0x4a:Reserved 0x4b:Reserved 0x4c:Reserved 0x4d:Reserved 0x4e:Reserved 0x4f:Reserved 0x0B4:Reserved 0x0B5:Reserved 0x0B6:Reserved 0x0B7:Reserved 0x0B8:Reserved 0x0B9:Reserved 0x0BA:Reserved 0x0BB:Reserved 0x0BC:Reserved 0xbd:Reserved 0x50:Reserved 0x51:Reserved 0x52:Reserved 0x53:Reserved 0x54:Reserved 0x55:Reserved 0x56:Reserved 0x57:Reserved 0x58:Reserved 0x59:Reserved 0xbe:Reserved 0xbf:Reserved 0xc0:Reserved 0x0C1:Reserved 0xc2:Reserved 0xc3:Reserved 0xc4:Reserved 0xc5:Reserved 0xc6:Reserved 0xc7:Reserved 0x5a:Reserved 0x5b:Reserved 0x5c:Reserved 0x5d:Reserved 0x5e:Reserved 0x5f:Reserved 0x60:Reserved 0x61:Reserved 0x62:Reserved 0x63:Reserved 0xc8:Reserved 0xc9:Reserved 0xca:Reserved 0xcb:Reserved 0xcc:Reserved 0xcd:Reserved 0xce:Reserved 0xcf:Reserved 0xd0:Reserved 0xD1:Reserved 0x0D2:Reserved 0x0D3:Reserved 0xd4:Reserved 0x0B5:Reserved 0xd6:Reserved 0xd7:Reserved 0xd8:Reserved 0xd9:Reserved 0xda:Reserved 0xdb:Reserved 0xdc:Reserved 0x64:Reserved 0xdd:Reserved 0x65:Reserved 0xde:Reserved 0x66:Reserved 0xdf:Reserved 0x67:Reserved 0x0E0:Reserved 0x68:Reserved 0xe1:Reserved 0x69:Reserved 0x0E2:Reserved 0x6a:Reserved 0xe3:Reserved 0x6b:Reserved 0x0E4:Reserved 0x6c:Reserved 0xe5:Reserved 0x6d:Reserved';
V1.3.0 | 2024/04/26 | qinxin | Liuyingying Jialingyan |  | SGW_SG,CGW_SG | Change signal SGW_ALM_02(0x352) IVI_ALM_PassDoorFLashSet signal_value_description from '0x0:NO action 0x1:1Hz 0x2:2Hz 0x3:4Hz 0x4:OFF 0x5:Reserved 0x6:Reserved 0x7:Reserved' to '0x0:NO action 0x1:1Hz 0x2:2Hz 0x3:4Hz 0x4:ON 0x5:Twice 0x6:Reserved 0x7:Reserved';
V1.3.0 | 2024/04/26 | qinxin | Liuyingying Jialingyan |  | SGW_SG,CGW_SG | Change signal SGW_ALM_02(0x352) IVI_ALM_RRDoorFLashSet signal_value_description from '0x0:NO action 0x1:1Hz 0x2:2Hz 0x3:4Hz 0x4:OFF 0x5:Reserved 0x6:Reserved 0x7:Reserved' to '0x0:NO action 0x1:1Hz 0x2:2Hz 0x3:4Hz 0x4:ON 0x5:Twice 0x6:Reserved 0x7:Reserved';
V1.3.0 | 2024/04/26 | qinxin | Liuyingying Jialingyan |  | SGW_SG,CGW_SG | Change SGW_ALM_02(0x352) IVI_ALM_RightPanelColorSet signal invalid_value from '0xff' to '0x37'; Change signal SGW_ALM_02(0x352) IVI_ALM_RightPanelColorSet signal_value_description from '0xe6:Reserved 0x6e:Reserved 0xe7:Reserved 0x6f:Reserved 0xe8:Reserved 0x70:Reserved 0x0E9:Reserved 0x71:Reserved 0xea:Reserved 0x72:Reserved 0xeb:Reserved 0x73:Reserved 0xec:Reserved 0x74:Reserved 0xed:Reserved 0x75:Reserved 0xee:Reserved 0x76:Reserved 0xef:Reserved 0x77:Reserved 0xa:Colour1~Colour64 0xb:Colour1~Colour64 0xc:Colour1~Colour64 0xd:Colour1~Colour64 0xe:Colour1~Colour64 0xf:Colour1~Colour64 0x10:Colour1~Colour64 0x11:Colour1~Colour64 0x12:Colour1~Colour64 0x13:Colour1~Colour64 0x0F0:Reserved 0x78:Reserved 0x0F1:Reserved 0x0:NO Request 0x79:Reserved 0x0F2:Reserved 0x1:Colour1~Colour64 0x7a:Reserved 0x0F3:Reserved 0x2:Colour1~Colour64 0x7b:Reserved 0xf4:Reserved 0x3:Colour1~Colour64 0x7c:Reserved 0xf5:Reserved 0x4:Colour1~Colour64 0x7d:Reserved 0x0F6:Reserved 0x5:Colour1~Colour64 0x7e:Reserved 0xf7:Reserved 0x6:Colour1~Colour64 0x7f:Reserved 0x0F8:Reserved 0x7:Colour1~Colour64 0x80:Reserved 0xf9:Reserved 0x8:Colour1~Colour64 0x81:Reserved 0x9:Colour1~Colour64 0x14:Colour1~Colour64 0x15:Colour1~Colour64 0x16:Colour1~Colour64 0x17:Colour1~Colour64 0x18:Colour1~Colour64 0x19:Colour1~Colour64 0x1a:Colour1~Colour64 0x1b:Colour1~Colour64 0x1c:Colour1~Colour64 0x1d:Colour1~Colour64 0xfa:Reserved 0x82:Reserved 0x0FB:Reserved 0x83:Reserved 0xfc:Reserved 0x84:Reserved 0xfd:Reserved 0x85:Reserved 0xfe:Reserved 0x86:Reserved 0xff:INVALID 0x87:Reserved 0x88:Reserved 0x89:Reserved 0x8a:Reserved 0x8b:Reserved 0x1e:Colour1~Colour64 0x1f:Colour1~Colour64 0x20:Colour1~Colour64 0x21:Colour1~Colour64 0x22:Colour1~Colour64 0x23:Colour1~Colour64 0x24:Colour1~Colour64 0x25:Colour1~Colour64 0x26:Colour1~Colour64 0x27:Colour1~Colour64 0x8c:Reserved 0x8d:Reserved 0x8e:Reserved 0x8f:Reserved 0x90:Reserved 0x91:Reserved 0x92:Reserved 0x93:Reserved 0x94:Reserved 0x95:Reserved 0x28:Colour1~Colour64 0x29:Colour1~Colour64 0x2a:Colour1~Colour64 0x2b:Colour1~Colour64 0x2c:Colour1~Colour64 0x2d:Colour1~Colour64 0x2e:Colour1~Colour64 0x2f:Colour1~Colour64 0x30:Colour1~Colour64 0x31:Colour1~Colour64 0x96:Reserved 0x97:Reserved 0x98:Reserved 0x99:Reserved 0x9a:Reserved 0x9b:Reserved 0x9c:Reserved 0x9d:Reserved 0x9e:Reserved 0x9f:Reserved 0x32:Colour1~Colour64 0x33:Colour1~Colour64 0x34:Colour1~Colour64 0x35:Colour1~Colour64 0x36:Colour1~Colour64 0x37:Colour1~Colour64 0x38:Colour1~Colour64 0x39:Colour1~Colour64 0x3a:Colour1~Colour64 0x3b:Colour1~Colour64 0xa0:Reserved 0xa1:Reserved 0xa2:Reserved 0xa3:Reserved 0xa4:Reserved 0xa5:Reserved 0xa6:Reserved 0xa7:Reserved 0xa8:Reserved 0xa9:Reserved 0x3c:Colour1~Colour64 0x3d:Colour1~Colour64 0x3e:Colour1~Colour64 0x3f:Colour1~Colour64 0x40:Colour1~Colour64 0x41:Reserved 0x42:Reserved 0x43:Reserved 0x44:Reserved 0x45:Reserved 0xaa:Reserved 0xab:Reserved 0xac:Reserved 0xad:Reserved 0xae:Reserved 0xaf:Reserved 0x0B0:Reserved 0xb1:Reserved 0xb2:Reserved 0x0B3:Reserved 0x46:Reserved 0x47:Reserved 0x48:Reserved 0x49:Reserved 0x4a:Reserved 0x4b:Reserved 0x4c:Reserved 0x4d:Reserved 0x4e:Reserved 0x4f:Reserved 0x0B4:Reserved 0x0B5:Reserved 0x0B6:Reserved 0x0B7:Reserved 0x0B8:Reserved 0x0B9:Reserved 0x0BA:Reserved 0x0BB:Reserved 0x0BC:Reserved 0xbd:Reserved 0x50:Reserved 0x51:Reserved 0x52:Reserved 0x53:Reserved 0x54:Reserved 0x55:Reserved 0x56:Reserved 0x57:Reserved 0x58:Reserved 0x59:Reserved 0xbe:Reserved 0xbf:Reserved 0xc0:Reserved 0x0C1:Reserved 0xc2:Reserved 0xc3:Reserved 0xc4:Reserved 0xc5:Reserved 0xc6:Reserved 0xc7:Reserved 0x5a:Reserved 0x5b:Reserved 0x5c:Reserved 0x5d:Reserved 0x5e:Reserved 0x5f:Reserved 0x60:Reserved 0x61:Reserved 0x62:Reserved 0x63:Reserved 0xc8:Reserved 0xc9:Reserved 0xca:Reserved 0xcb:Reserved 0xcc:Reserved 0xcd:Reserved 0xce:Reserved 0xcf:Reserved 0xd0:Reserved 0xD1:Reserved 0x0D2:Reserved 0x0D3:Reserved 0xd4:Reserved 0x0B5:Reserved 0xd6:Reserved 0xd7:Reserved 0xd8:Reserved 0xd9:Reserved 0xda:Reserved 0xdb:Reserved 0xdc:Reserved 0x64:Reserved 0xdd:Reserved 0x65:Reserved 0xde:Reserved 0x66:Reserved 0xdf:Reserved 0x67:Reserved 0x0E0:Reserved 0x68:Reserved 0xe1:Reserved 0x69:Reserved 0x0E2:Reserved 0x6a:Reserved 0xe3:Reserved 0x6b:Reserved 0x0E4:Reserved 0x6c:Reserved 0xe5:Reserved 0x6d:Reserved' to '0xe6:Reserved 0x6e:Reserved 0xe7:Reserved 0x6f:Reserved 0xe8:Reserved 0x70:Reserved 0x0E9:Reserved 0x71:Reserved 0xea:Reserved 0x72:Reserved 0xeb:Reserved 0x73:Reserved 0xec:Reserved 0x74:Reserved 0xed:Reserved 0x75:Reserved 0xee:Reserved 0x76:Reserved 0xef:Reserved 0x77:Reserved 0xa:Colour1~Colour64 0xb:Colour1~Colour64 0xc:Colour1~Colour64 0xd:Colour1~Colour64 0xe:Colour1~Colour64 0xf:Colour1~Colour64 0x10:Colour1~Colour64 0x11:Colour1~Colour64 0x12:Colour1~Colour64 0x13:Colour1~Colour64 0x0F0:Reserved 0x78:Reserved 0x0F1:Reserved 0x0:NO Request 0x79:Reserved 0x0F2:Reserved 0x1:Colour1~Colour64 0x7a:Reserved 0x0F3:Reserved 0x2:Invalid 0x7b:Reserved 0xf4:Reserved 0x3:Colour1~Colour64 0x7c:Reserved 0xf5:Reserved 0x4:Colour1~Colour64 0x7d:Reserved 0x0F6:Reserved 0x5:Invalid 0x7e:Reserved 0xf7:Reserved 0x6:Colour1~Colour64 0x7f:Reserved 0x0F8:Reserved 0x7:Colour1~Colour64 0x80:Reserved 0xf9:Reserved 0x8:Colour1~Colour64 0x81:Reserved 0x9:Colour1~Colour64 0x14:Colour1~Colour64 0x15:Colour1~Colour64 0x16:Colour1~Colour64 0x17:Colour1~Colour64 0x18:Colour1~Colour64 0x19:Invalid 0x1a:Colour1~Colour64 0x1b:Colour1~Colour64 0x1c:Colour1~Colour64 0x1d:Colour1~Colour64 0xfa:Reserved 0x82:Reserved 0x0FB:Reserved 0x83:Reserved 0xfc:Reserved 0x84:Reserved 0xfd:Reserved 0x85:Reserved 0xfe:Reserved 0x86:Reserved 0xff:Invalid 0x87:Reserved 0x88:Reserved 0x89:Reserved 0x8a:Reserved 0x8b:Reserved 0x1e:Colour1~Colour64 0x1f:Colour1~Colour64 0x20:Colour1~Colour64 0x21:Colour1~Colour64 0x22:Colour1~Colour64 0x23:Colour1~Colour64 0x24:Colour1~Colour64 0x25:Colour1~Colour64 0x26:Colour1~Colour64 0x27:Colour1~Colour64 0x8c:Reserved 0x8d:Reserved 0x8e:Reserved 0x8f:Reserved 0x90:Reserved 0x91:Reserved 0x92:Reserved 0x93:Reserved 0x94:Reserved 0x95:Reserved 0x28:Colour1~Colour64 0x29:Colour1~Colour64 0x2a:Colour1~Colour64 0x2b:Colour1~Colour64 0x2c:Colour1~Colour64 0x2d:Colour1~Colour64 0x2e:Colour1~Colour64 0x2f:Colour1~Colour64 0x30:Colour1~Colour64 0x31:Colour1~Colour64 0x96:Reserved 0x97:Reserved 0x98:Reserved 0x99:Reserved 0x9a:Reserved 0x9b:Reserved 0x9c:Reserved 0x9d:Reserved 0x9e:Reserved 0x9f:Reserved 0x32:Colour1~Colour64 0x33:Colour1~Colour64 0x34:Colour1~Colour64 0x35:Colour1~Colour64 0x36:Colour1~Colour64 0x37:Invalid 0x38:Colour1~Colour64 0x39:Colour1~Colour64 0x3a:Colour1~Colour64 0x3b:Colour1~Colour64 0xa0:Reserved 0xa1:Reserved 0xa2:Reserved 0xa3:Reserved 0xa4:Reserved 0xa5:Reserved 0xa6:Reserved 0xa7:Reserved 0xa8:Reserved 0xa9:Reserved 0x3c:Colour1~Colour64 0x3d:Colour1~Colour64 0x3e:Colour1~Colour64 0x3f:Colour1~Colour64 0x40:Colour1~Colour64 0x41:Reserved 0x42:Reserved 0x43:Reserved 0x44:Reserved 0x45:Reserved 0xaa:Reserved 0xab:Reserved 0xac:Reserved 0xad:Reserved 0xae:Reserved 0xaf:Reserved 0x0B0:Reserved 0xb1:Reserved 0xb2:Reserved 0x0B3:Reserved 0x46:Reserved 0x47:Reserved 0x48:Reserved 0x49:Reserved 0x4a:Reserved 0x4b:Reserved 0x4c:Reserved 0x4d:Reserved 0x4e:Reserved 0x4f:Reserved 0x0B4:Reserved 0x0B5:Reserved 0x0B6:Reserved 0x0B7:Reserved 0x0B8:Reserved 0x0B9:Reserved 0x0BA:Reserved 0x0BB:Reserved 0x0BC:Reserved 0xbd:Reserved 0x50:Reserved 0x51:Reserved 0x52:Reserved 0x53:Reserved 0x54:Reserved 0x55:Reserved 0x56:Reserved 0x57:Reserved 0x58:Reserved 0x59:Reserved 0xbe:Reserved 0xbf:Reserved 0xc0:Reserved 0x0C1:Reserved 0xc2:Reserved 0xc3:Reserved 0xc4:Reserved 0xc5:Reserved 0xc6:Reserved 0xc7:Reserved 0x5a:Reserved 0x5b:Reserved 0x5c:Reserved 0x5d:Reserved 0x5e:Reserved 0x5f:Reserved 0x60:Reserved 0x61:Reserved 0x62:Reserved 0x63:Reserved 0xc8:Reserved 0xc9:Reserved 0xca:Reserved 0xcb:Reserved 0xcc:Reserved 0xcd:Reserved 0xce:Reserved 0xcf:Reserved 0xd0:Reserved 0xD1:Reserved 0x0D2:Reserved 0x0D3:Reserved 0xd4:Reserved 0x0B5:Reserved 0xd6:Reserved 0xd7:Reserved 0xd8:Reserved 0xd9:Reserved 0xda:Reserved 0xdb:Reserved 0xdc:Reserved 0x64:Reserved 0xdd:Reserved 0x65:Reserved 0xde:Reserved 0x66:Reserved 0xdf:Reserved 0x67:Reserved 0x0E0:Reserved 0x68:Reserved 0xe1:Reserved 0x69:Reserved 0x0E2:Reserved 0x6a:Reserved 0xe3:Reserved 0x6b:Reserved 0x0E4:Reserved 0x6c:Reserved 0xe5:Reserved 0x6d:Reserved';
V1.3.0 | 2024/04/26 | qinxin | Liuyingying Jialingyan |  | SGW_SG,CGW_SG | Delete signal: SGW_ALM_02(0x352) IVI_ALM_RightPanelLumiLvSet
V1.3.0 | 2024/04/26 | qinxin | Liuyingying Jialingyan |  | SGW_SG,CGW_SG | Delete signal: SGW_ALM_02(0x352) IVI_ALM_RRDoorLumiLvSet
V1.3.0 | 2024/04/26 | qinxin | Liuyingying Jialingyan |  | SGW_SG,CGW_SG | Delete signal: SGW_ALM_02(0x352) IVI_ALM_PassDoorLumiLvSet
V1.3.0 | 2024/04/26 | qinxin | Liuyingying Jialingyan |  | SGW_SG,CGW_SG | Change message DiagResp_MFP_RC(0x719) frame_format from 'StandardCAN' to 'StandardCAN_FD'; Change message DiagResp_MFP_RC(0x719) brs from 'false' to 'true';
V1.3.0 | 2024/04/26 | qinxin | Liuyingying Jialingyan |  | SGW_SG,CGW_SG | Change message DiagResp_HUD(0x70d) frame_format from 'StandardCAN' to 'StandardCAN_FD'; Change message DiagResp_HUD(0x70d) brs from 'false' to 'true';
V1.3.0 | 2024/04/26 | qinxin | Liuyingying Jialingyan |  | SGW_SG,CGW_SG | Change signal BCM_08(0x33c) BCM_NozzleHeatSts signal_description from '加热组3状态信号 Heating group 3 state signal' to '洗涤器喷嘴加热状态 washer nozzle heating status';
V1.3.0 | 2024/04/26 | qinxin | Liuyingying Jialingyan |  | SGW_SG,CGW_SG | Change signal BCM_08(0x33c) BCM_FrontwinHeatingSts signal_description from 'front defrost status.' to '前风挡加热状态 windshield heating status';
V1.3.0 | 2024/04/26 | qinxin | Liuyingying Jialingyan |  | SGW_SG,CGW_SG | Change signal BCM_08(0x33c) BCM_ADASCameraHeatingSts signal_description from 'Camera heat status.' to '摄像头加热状态 Camera heating status';
V1.3.0 | 2024/04/26 | qinxin | Liuyingying Jialingyan |  | SGW_SG,CGW_SG | Change signal BCM_08(0x33c) BCM_RearwinHeatingSts signal_description from 'rear defrost status.' to '后风挡加热状态 Tailgate window heating status';
V1.3.0 | 2024/04/26 | qinxin | Liuyingying Jialingyan |  | SGW_SG,CGW_SG | Add new signal: SGW_BCM_01(0x237) IVI_AutoLampSenReq
V1.3.0 | 2024/04/26 | qinxin | Liuyingying Jialingyan |  | SGW_SG,CGW_SG | Add new signal: SGW_BCM_01(0x237) IVI_DomeLampActvtSet
V1.3.0 | 2024/04/26 | qinxin | Liuyingying Jialingyan |  | SGW_SG,CGW_SG | Add new signal: SGW_BCM_01(0x237) IVI_CornerLampSet
V1.3.0 | 2024/04/26 | qinxin | Liuyingying Jialingyan |  | SGW_SG,CGW_SG | Delete signal: SGW_BCM_01(0x237) IVI_PosLampAndDRLSet
V1.3.0 | 2024/04/26 | qinxin | Liuyingying Jialingyan |  | SGW_SG,CGW_SG | Delete signal: SGW_BCM_01(0x237) IVI_parkAutoCloseDRLSet
V1.3.0 | 2024/04/26 | qinxin | Liuyingying Jialingyan |  | SGW_SG,CGW_SG | Delete signal: SGW_BCM_01(0x237) IVI_FrontFogWithDippedBeamSet
V1.3.0 | 2024/04/26 | qinxin | Liuyingying Jialingyan |  | SGW_SG,CGW_SG | Delete signal: SGW_BCM_01(0x237) IVI_KApporLightSet
V1.3.0 | 2024/04/26 | qinxin | Liuyingying Jialingyan |  | SGW_SG,CGW_SG | Change message DiagResp_DCM_FR(0x737) frame_format from 'StandardCAN' to 'StandardCAN_FD'; Change message DiagResp_DCM_FR(0x737) brs from 'false' to 'true';
V1.3.0 | 2024/04/26 | qinxin | Liuyingying Jialingyan |  | SGW_SG,CGW_SG | Change message DiagReq_DCM_FR(0x7b7) frame_format from 'StandardCAN' to 'StandardCAN_FD'; Change message DiagReq_DCM_FR(0x7b7) brs from 'false' to 'true';
V1.3.0 | 2024/04/26 | qinxin | Liuyingying Jialingyan |  | SGW_SG,CGW_SG | Change BCM_Authentication(0x334) BCM_SGW_Response signal start_byte from '0' to '1'; Change BCM_Authentication(0x334) BCM_SGW_Response signal start_bit from '1' to '15';
V1.3.0 | 2024/04/26 | qinxin | Liuyingying Jialingyan |  | SGW_SG,CGW_SG | Add new signal: BCM_Authentication(0x334) BCM_AlarmedRemind
V1.3.0 | 2024/04/26 | qinxin | Liuyingying Jialingyan |  | SGW_SG,CGW_SG | Change message VCU_BMS(0xD1) msg_cycle_time from '50' to '20';
V1.3.0 | 2024/04/26 | qinxin | Liuyingying Jialingyan |  | SGW_SG,CGW_SG | Change VCU_BMS(0xD1) VCU_BMS_Control_of_NegRelay signal start_byte from '7' to '6'; Change VCU_BMS(0xD1) VCU_BMS_Control_of_NegRelay signal start_bit from '62' to '53';
V1.3.0 | 2024/04/26 | qinxin | Liuyingying Jialingyan |  | SGW_SG,CGW_SG | Add new signal: VCU_BMS(0xD1) VCU_ActDriveMode
V1.3.0 | 2024/04/26 | qinxin | Liuyingying Jialingyan |  | SGW_SG,CGW_SG | Add new signal: VCU_BMS(0xD1) VCU_DrvModSwitchWarn
V1.3.0 | 2024/04/26 | qinxin | Liuyingying Jialingyan |  | SGW_SG,CGW_SG | Add new signal: VCU_BMS(0xD1) VCU_ActiveRgnBrkProfile
V1.3.0 | 2024/04/26 | qinxin | Liuyingying Jialingyan |  | SGW_SG,CGW_SG | Add new signal: VCU_BMS(0xD1) VCU_RegenBrakeLightReqVld
V1.3.0 | 2024/04/26 | qinxin | Liuyingying Jialingyan |  | CGW_SG | Add new signal: VCU_BMS(0xD1) VCU_BMSTargetThermLevel
V1.3.0 | 2024/04/26 | qinxin | Liuyingying Jialingyan |  | SGW_SG,CGW_SG | Add new signal: VCU_BMS(0xD1) VCU_ActiveEnergyProfile
V1.3.0 | 2024/04/26 | qinxin | Liuyingying Jialingyan |  | SGW_SG,CGW_SG | Add new signal: VCU_BMS(0xD1) VCU_RegenBrakeLightRequest
V1.3.0 | 2024/04/26 | qinxin | Liuyingying Jialingyan |  | SGW_SG,CGW_SG | Delete signal: SGW_HUD_01(0x2b1) IVI_ScreenBrightnessSet
V1.3.0 | 2024/04/26 | qinxin | Liuyingying Jialingyan |  | SGW_SG,CGW_SG | Change message DiagReq_CGW(0x782) frame_format from 'StandardCAN' to 'StandardCAN_FD'; Change message DiagReq_CGW(0x782) brs from 'false' to 'true';
V1.3.0 | 2024/04/26 | qinxin | Liuyingying Jialingyan |  | SGW_SG,CGW_SG | Change message DiagReq_HOD_heating(0x789) frame_format from 'StandardCAN' to 'StandardCAN_FD'; Change message DiagReq_HOD_heating(0x789) brs from 'false' to 'true';
V1.3.0 | 2024/04/26 | qinxin | Liuyingying Jialingyan |  | SGW_SG,CGW_SG | Change message DiagResp_HLR(0x71e) frame_format from 'StandardCAN' to 'StandardCAN_FD'; Change message DiagResp_HLR(0x71e) brs from 'false' to 'true';
V1.3.0 | 2024/04/26 | qinxin | Liuyingying Jialingyan |  | SGW_SG,CGW_SG | Change message DiagResp_HOD_heating(0x709) frame_format from 'StandardCAN' to 'StandardCAN_FD'; Change message DiagResp_HOD_heating(0x709) brs from 'false' to 'true';
V1.3.0 | 2024/04/26 | qinxin | Liuyingying Jialingyan |  | SGW_SG,CGW_SG | Change message DiagReq_DCM_FL(0x7af) frame_format from 'StandardCAN' to 'StandardCAN_FD'; Change message DiagReq_DCM_FL(0x7af) brs from 'false' to 'true';
V1.3.0 | 2024/04/26 | qinxin | Liuyingying Jialingyan |  | SGW_SG,CGW_SG | Change message SGW_OdometerInfor(0x3B0) msg_cycle_time from '2000' to '1000';
V1.3.0 | 2024/04/26 | qinxin | Liuyingying Jialingyan |  | SGW_SG,CGW_SG | Change message DiagResp_BCM1(0x701) frame_format from 'StandardCAN' to 'StandardCAN_FD'; Change message DiagResp_BCM1(0x701) brs from 'false' to 'true';
V1.3.0 | 2024/04/26 | qinxin | Liuyingying Jialingyan |  | SGW_SG,CGW_SG | Change SGW_ACU_01(0x236) IVI_PassAirbagOpenSet signal start_byte from '0' to '2'; Change SGW_ACU_01(0x236) IVI_PassAirbagOpenSet signal start_bit from '7' to '23';
V1.3.0 | 2024/04/26 | qinxin | Liuyingying Jialingyan |  | SGW_SG,CGW_SG | Add new signal: SGW_ACU_01(0x236) MessageCounter_236
V1.3.0 | 2024/04/26 | qinxin | Liuyingying Jialingyan |  | SGW_SG,CGW_SG | Add new signal: SGW_ACU_01(0x236) Checksum_236
V1.3.0 | 2024/04/26 | qinxin | Liuyingying Jialingyan |  | SGW_SG,CGW_SG | Change signal DCM_FR_02(0x28B) DCM_FR_WindowSts signal_max_value_phys from '7' to '5'; Change signal DCM_FR_02(0x28B) DCM_FR_WindowSts signal_max_value_hex from '0x7' to '0x5'; Change signal DCM_FR_02(0x28B) DCM_FR_WindowSts signal_value_description from '0x0:stopped 0x1:Window opened 0x2:Window closed 0x3:Auto Up moving 0x4:Manual Up moving 0x5:Auto Down moving 0x6:Manual Down moving 0x7:Pinch Reversing' to '0x0:stopped 0x1:Auto Up moving 0x2:Manual Up moving 0x3:Auto Down moving 0x4:Manual Down moving 0x5:Pinch Reversing';
V1.3.0 | 2024/04/26 | qinxin | Liuyingying Jialingyan |  | SGW_SG,CGW_SG | Add new signal: DCM_FR_02(0x28B) DCM_FR_AmbientTemperatureValid
V1.3.0 | 2024/04/26 | qinxin | Liuyingying Jialingyan |  | SGW_SG,CGW_SG | Delete signal: DCM_FR_02(0x28B) DCM_FR_MirrorFold_UnfoldSts
V1.3.0 | 2024/04/26 | qinxin | Liuyingying Jialingyan |  | SGW_SG,CGW_SG | Delete signal: DCM_FR_02(0x28B) DCM_FR_FRWinUpperEndPosn
V1.3.0 | 2024/04/26 | qinxin | Liuyingying Jialingyan |  | SGW_SG,CGW_SG | Change message DiagResp_BMS(0x713) frame_format from 'StandardCAN' to 'StandardCAN_FD'; Change message DiagResp_BMS(0x713) brs from 'false' to 'true';
V1.3.0 | 2024/04/26 | qinxin | Liuyingying Jialingyan |  | SGW_SG,CGW_SG | Change message DiagReq_MFP_RC(0x799) frame_format from 'StandardCAN' to 'StandardCAN_FD'; Change message DiagReq_MFP_RC(0x799) brs from 'false' to 'true';
V1.3.0 | 2024/04/26 | qinxin | Liuyingying Jialingyan |  | SGW_SG,CGW_SG | Change message DiagReq_WCBS_02(0x7a0) frame_format from 'StandardCAN' to 'StandardCAN_FD'; Change message DiagReq_WCBS_02(0x7a0) brs from 'false' to 'true';
V1.3.0 | 2024/04/26 | qinxin | Liuyingying Jialingyan |  | SGW_SG,CGW_SG | Change message DiagResp_SCUR(0x71C) frame_format from 'StandardCAN' to 'StandardCAN_FD'; Change message DiagResp_SCUR(0x71C) brs from 'false' to 'true';
V1.3.0 | 2024/04/26 | qinxin | Liuyingying Jialingyan |  | CGW_SG | Add new signal: VCU_IBS_01(0x94) VCU_OPStandstillReq
V1.3.0 | 2024/04/26 | qinxin | Liuyingying Jialingyan |  | SGW_SG,CGW_SG | Change message DiagResp_AVAS(0x743) frame_format from 'StandardCAN' to 'StandardCAN_FD'; Change message DiagResp_AVAS(0x743) brs from 'false' to 'true';
V1.3.0 | 2024/04/26 | qinxin | Liuyingying Jialingyan |  | SGW_SG,CGW_SG | Change message DiagResp_BCM2(0x71a) frame_format from 'StandardCAN' to 'StandardCAN_FD'; Change message DiagResp_BCM2(0x71a) brs from 'false' to 'true';
V1.3.0 | 2024/04/26 | qinxin | Liuyingying Jialingyan |  | SGW_SG,CGW_SG | Change signal MCU_DeratingStatus(0x252) MCU_UT30Curr signal_max_value_phys from '30.5' to '31'; Change signal MCU_DeratingStatus(0x252) MCU_UT30Curr signal_max_value_hex from '0x3D' to '0x3E';
V1.3.0 | 2024/04/26 | qinxin | Liuyingying Jialingyan |  | SGW_SG,CGW_SG | Change signal ADCU_ACC_02(0x0E0) ADCU_ACC_Mode signal_description from '信号ACCmode表示ACC的工作模式/The signal ACCmode specifies the operational mode of ACC' to 'ACC功能状态 ACC mode for system state';
V1.3.0 | 2024/04/26 | qinxin | Liuyingying Jialingyan |  | SGW_SG,CGW_SG | Change ADCU_ACC_02(0x0E0) ADCU_ACCDA_SYS_Failure signal name from 'ADCU_ACC_SYS_Failure' to 'ADCU_ACCDA_SYS_Failure'; Change signal ADCU_ACC_02(0x0E0) ADCU_ACCDA_SYS_Failure signal_description from '该信号由驾驶员信息设备评估以将故障信息释放给驾驶员。 如果此信号设置为0以外的任何信号，则IBS应忽略ACC的任何请求/This signal is evaluated by the driver information device to release the failure information to the driver. If this signal is set to anything other than 0, the IBS shall ignore any requests from ACC' to 'ACC/DA系统故障信号 如果此信号设置为0以外的任何信号，则IBS应忽略ACC/DA的任何请求 ACC/DA system failure state If this signal is set to anything other than 0, the IBS shall ignore any requests from ACC';
V1.3.0 | 2024/04/26 | qinxin | Liuyingying Jialingyan |  | SGW_SG,CGW_SG | Change ADCU_ACC_02(0x0E0) ADCU_ACCDA_HandsOFF_Warning signal name from 'ADCU_ACC_HandsOFF_Warning' to 'ADCU_ACCDA_HandsOFF_Warning'; Change signal ADCU_ACC_02(0x0E0) ADCU_ACCDA_HandsOFF_Warning signal_description from 'Hands off warning' to 'ACC/DA脱手报警信号 ACC/DA Hands off warning';
V1.3.0 | 2024/04/26 | qinxin | Liuyingying Jialingyan |  | SGW_SG,CGW_SG | Delete signal: ADCU_ACC_02(0x0E0) ADCU_ACC_TAR_SPD_SET_Value
V1.3.0 | 2024/04/26 | qinxin | Liuyingying Jialingyan |  | SGW_SG,CGW_SG | Delete signal: ADCU_ACC_02(0x0E0) ADCU_ACC_TAR_DIS_SET_Value
V1.3.0 | 2024/04/26 | qinxin | Liuyingying Jialingyan |  | SGW_SG,CGW_SG | Delete signal: ADCU_ACC_02(0x0E0) ADCU_ACC_SYS_INFO_1
V1.3.0 | 2024/04/26 | qinxin | Liuyingying Jialingyan |  | SGW_SG,CGW_SG | Add new signal: SGW_Req(0x100) IVI_ScreenBrightnessSet
V1.3.0 | 2024/04/26 | qinxin | Liuyingying Jialingyan |  | SGW_SG,CGW_SG | Change message IBS_APS(0x0B7) name from 'IBS_APA' to 'IBS_APS';
V1.3.0 | 2024/04/26 | qinxin | Liuyingying Jialingyan |  | SGW_SG,CGW_SG | Change IBS_APS(0x0B7) IBS_APSCrlReqEcho signal name from 'IBS_APACrlReqEcho' to 'IBS_APSCrlReqEcho';
V1.3.0 | 2024/04/26 | qinxin | Liuyingying Jialingyan |  | SGW_SG,CGW_SG | Add new signal: IBS_APS(0x0B7) IBS_APSModeEcho
V1.3.0 | 2024/04/26 | qinxin | Liuyingying Jialingyan |  | CGW_SG | Add new signal: IBS_APS(0x0B7) IBS_APSTrqReqActive
V1.3.0 | 2024/04/26 | qinxin | Liuyingying Jialingyan |  | SGW_SG,CGW_SG | Change IBS_APS(0x0B7) IBS_APS_Avl signal name from 'IBS_APA_Avl' to 'IBS_APS_Avl';
V1.3.0 | 2024/04/26 | qinxin | Liuyingying Jialingyan |  | SGW_SG,CGW_SG | Change IBS_APS(0x0B7) IBS_APSComfortAvl signal name from 'IBS_APAComfortAvl' to 'IBS_APSComfortAvl'; Change signal IBS_APS(0x0B7) IBS_APSComfortAvl signal_description from 'APA舒适制动可用反馈/Feedback of APA Comfort Availability' to 'APS舒适制动可用反馈/Feedback of APA Comfort Availability';
V1.3.0 | 2024/04/26 | qinxin | Liuyingying Jialingyan |  | SGW_SG,CGW_SG | Change IBS_APS(0x0B7) IBS_APSEmergenyAvl signal name from 'IBS_APAEmergenyAvl' to 'IBS_APSEmergenyAvl'; Change signal IBS_APS(0x0B7) IBS_APSEmergenyAvl signal_description from 'APA紧急制动可用性的反馈/Feedback of? APA Emergency Availability' to 'APSE紧急制动可用性的反馈/Feedback of? APA Emergency Availability';
V1.3.0 | 2024/04/26 | qinxin | Liuyingying Jialingyan |  | SGW_SG,CGW_SG | Delete signal: ADCU_ACC_01(0xe1) ADCU_ACC_UpperComftBandReq
V1.3.0 | 2024/04/26 | qinxin | Liuyingying Jialingyan |  | SGW_SG,CGW_SG | Change message DiagResp_ACU(0x708) frame_format from 'StandardCAN' to 'StandardCAN_FD'; Change message DiagResp_ACU(0x708) brs from 'false' to 'true';
V1.3.0 | 2024/04/26 | qinxin | Liuyingying Jialingyan |  | SGW_SG,CGW_SG | Change message DiagReq_BCM2(0x79A) frame_format from 'StandardCAN' to 'StandardCAN_FD'; Change message DiagReq_BCM2(0x79A) brs from 'false' to 'true';
V1.3.0 | 2024/04/26 | qinxin | Liuyingying Jialingyan |  | SGW_SG,CGW_SG | Change signal IBS_Status_02(0x0B3) IBS_HHCAvailable signal_value_description from '0x0:notactive 0x1:active' to '0x0:NOT_AVAILABLE 0x1:AVAILABLE';
V1.3.0 | 2024/04/26 | qinxin | Liuyingying Jialingyan |  | CGW_SG | Add new signal: IBS_Status_02(0x0B3) IBS_HazWarnReq
V1.3.0 | 2024/04/26 | qinxin | Liuyingying Jialingyan |  | SGW_SG,CGW_SG | Delete signal: IBS_Status_02(0x0B3) IBS_EPBSwitchPosition
V1.3.0 | 2024/04/26 | qinxin | Liuyingying Jialingyan |  | SGW_SG,CGW_SG | Change signal Switches_01(0x293) Switches_WiperSelection signal_max_value_phys from '4' to '5'; Change signal Switches_01(0x293) Switches_WiperSelection signal_max_value_hex from '0x4' to '0x5'; Change signal Switches_01(0x293) Switches_WiperSelection signal_value_description from '0x0:No request 0x1:single wipe 0x2:washer 0x3:switch mode 0x4:rush mode' to '0x0:No request 0x1:Single wipe 0x2:Washer 0x3:Switch mode 0x4:Rush mode 0x5:Open menu';
V1.3.0 | 2024/04/26 | qinxin | Liuyingying Jialingyan |  | SGW_SG,CGW_SG | Change signal Switches_01(0x293) Switches_MainBeamReq signal_max_value_phys from '2' to '3'; Change signal Switches_01(0x293) Switches_MainBeamReq signal_max_value_hex from '0x2' to '0x3'; Change signal Switches_01(0x293) Switches_MainBeamReq signal_value_description from '0x0:No Request 0x1:Off 0x2:On' to '0x0:No Request 0x1:Half pressed 0x2:Short full pressed 0x3:Long full pressed';
V1.3.0 | 2024/04/26 | qinxin | Liuyingying Jialingyan |  | SGW_SG,CGW_SG | Add new signal: Switches_01(0x293) Switches_ButtonBrightSts
V1.3.0 | 2024/04/26 | qinxin | Liuyingying Jialingyan |  | SGW_SG,CGW_SG | Delete signal: Switches_01(0x293) Switches_MainBeamBlinkReq
V1.3.0 | 2024/04/26 | qinxin | Liuyingying Jialingyan |  | SGW_SG,CGW_SG | Change SGW_SteerWhPos(0x2c6) IVI_SteerWhLengthPosMmr signal start_byte from '1' to '4'; Change SGW_SteerWhPos(0x2c6) IVI_SteerWhLengthPosMmr signal start_bit from '15' to '39';
V1.3.0 | 2024/04/26 | qinxin | Liuyingying Jialingyan |  | SGW_SG,CGW_SG | Change SGW_SteerWhPos(0x2c6) IVI_SteerWhAnglePosMmr signal start_byte from '0' to '3'; Change SGW_SteerWhPos(0x2c6) IVI_SteerWhAnglePosMmr signal start_bit from '7' to '31';
V1.3.0 | 2024/04/26 | qinxin | Liuyingying Jialingyan |  | SGW_SG,CGW_SG | Add new signal: SGW_SteerWhPos(0x2c6) MessageCounter_2C6
V1.3.0 | 2024/04/26 | qinxin | Liuyingying Jialingyan |  | SGW_SG,CGW_SG | Add new signal: SGW_SteerWhPos(0x2c6) Checksum_2C6
V1.3.0 | 2024/04/26 | qinxin | Liuyingying Jialingyan |  | SGW_SG,CGW_SG | Delete signal: SGW_SteerWhPos(0x2c6) IVI_BTSteeringwheelAngleReq
V1.3.0 | 2024/04/26 | qinxin | Liuyingying Jialingyan |  | SGW_SG,CGW_SG | Delete signal: SGW_SteerWhPos(0x2c6) IVI_BTSteeringwheelLengthReq
V1.3.0 | 2024/04/26 | qinxin | Liuyingying Jialingyan |  | SGW_SG,CGW_SG | Change message DiagReq_PAT(0x7ab) frame_format from 'StandardCAN' to 'StandardCAN_FD'; Change message DiagReq_PAT(0x7ab) brs from 'false' to 'true';
V1.3.0 | 2024/04/26 | qinxin | Liuyingying Jialingyan |  | SGW_SG,CGW_SG | Change signal IBS_WheelSpeed_01(0x0B0) IBS_FLMovingDirection signal_value_description from '0x0:Forward 0x2:Backward' to '0x0:Standstill 0x1:Forward 0x2:Backward';
V1.3.0 | 2024/04/26 | qinxin | Liuyingying Jialingyan |  | SGW_SG,CGW_SG | Change message DiagReq_HUD(0x78d) frame_format from 'StandardCAN' to 'StandardCAN_FD'; Change message DiagReq_HUD(0x78d) brs from 'false' to 'true';
V1.3.0 | 2024/04/26 | qinxin | Liuyingying Jialingyan |  | SGW_SG,CGW_SG | Change message ADCU_APS_01(0x0E4) name from 'ADCU_APA_01' to 'ADCU_APS_01';
V1.3.0 | 2024/04/26 | qinxin | Liuyingying Jialingyan |  | SGW_SG,CGW_SG | Change ADCU_APS_01(0x0E4) ADCU_APSCrlTypReq signal name from 'ADCU_APACrlTypReq' to 'ADCU_APSCrlTypReq';
V1.3.0 | 2024/04/26 | qinxin | Liuyingying Jialingyan |  | SGW_SG,CGW_SG | Add new signal: ADCU_APS_01(0x0E4) ADCU_APSDistanceStop
V1.3.0 | 2024/04/26 | qinxin | Liuyingying Jialingyan |  | SGW_SG,CGW_SG | Change ADCU_APS_01(0x0E4) ADCU_APSMaxSpeedReq signal name from 'ADCU_APAMaxSpeedReq' to 'ADCU_APSMaxSpeedReq';
V1.3.0 | 2024/04/26 | qinxin | Liuyingying Jialingyan |  | SGW_SG,CGW_SG | Add new signal: ADCU_APS_01(0x0E4) ADCU_PAS_CtrlSts
V1.3.0 | 2024/04/26 | qinxin | Liuyingying Jialingyan |  | SGW_SG,CGW_SG | Change ADCU_APS_01(0x0E4) ADCU_APSCrlReq signal name from 'ADCU_APACrlReq' to 'ADCU_APSCrlReq';
V1.3.0 | 2024/04/26 | qinxin | Liuyingying Jialingyan |  | SGW_SG,CGW_SG | Change ADCU_APS_01(0x0E4) ADCU_APSComfBrkReq signal name from 'ADCU_APAComfBrkReq' to 'ADCU_APSComfBrkReq';
V1.3.0 | 2024/04/26 | qinxin | Liuyingying Jialingyan |  | CGW_SG | Add new signal: ADCU_APS_01(0x0E4) ADCU_APSMode
V1.3.0 | 2024/04/26 | qinxin | Liuyingying Jialingyan |  | SGW_SG,CGW_SG | Add new signal: ADCU_APS_01(0x0E4) ADCU_APS_CtrlSts
V1.3.0 | 2024/04/26 | qinxin | Liuyingying Jialingyan |  | SGW_SG,CGW_SG | Add new signal: ADCU_APS_01(0x0E4) ADCU_APSCrlModeReq
V1.3.0 | 2024/04/26 | qinxin | Liuyingying Jialingyan |  | SGW_SG,CGW_SG | Delete signal: ADCU_APS_01(0x0E4) ADCU_APASecReq
V1.3.0 | 2024/04/26 | qinxin | Liuyingying Jialingyan |  | SGW_SG,CGW_SG | Delete signal: ADCU_APS_01(0x0E4) ADCU_APADirReq
V1.3.0 | 2024/04/26 | qinxin | Liuyingying Jialingyan |  | SGW_SG,CGW_SG | Delete signal: ADCU_LDW_01(0x203) ADCU_LDW_Lane_WarningType
V1.3.0 | 2024/04/26 | qinxin | Liuyingying Jialingyan |  | SGW_SG,CGW_SG | Change SGW_ALM_01(0x351) IVI_ALM_LRDoorColorSet signal invalid_value from '0xff' to '0x37'; Change signal SGW_ALM_01(0x351) IVI_ALM_LRDoorColorSet signal_value_description from '0xe6:Reserved 0x6e:Reserved 0xe7:Reserved 0x6f:Reserved 0xe8:Reserved 0x70:Reserved 0x0E9:Reserved 0x71:Reserved 0xea:Reserved 0x72:Reserved 0xeb:Reserved 0x73:Reserved 0xec:Reserved 0x74:Reserved 0xed:Reserved 0x75:Reserved 0xee:Reserved 0x76:Reserved 0xef:Reserved 0x77:Reserved 0xa:Colour1~Colour64 0xb:Colour1~Colour64 0xc:Colour1~Colour64 0xd:Colour1~Colour64 0xe:Colour1~Colour64 0xf:Colour1~Colour64 0x10:Colour1~Colour64 0x11:Colour1~Colour64 0x12:Colour1~Colour64 0x13:Colour1~Colour64 0x0F0:Reserved 0x78:Reserved 0x0F1:Reserved 0x0:NO Request 0x79:Reserved 0x0F2:Reserved 0x1:Colour1~Colour64 0x7a:Reserved 0x0F3:Reserved 0x2:Colour1~Colour64 0x7b:Reserved 0xf4:Reserved 0x3:Colour1~Colour64 0x7c:Reserved 0xf5:Reserved 0x4:Colour1~Colour64 0x7d:Reserved 0x0F6:Reserved 0x5:Colour1~Colour64 0x7e:Reserved 0xf7:Reserved 0x6:Colour1~Colour64 0x7f:Reserved 0x0F8:Reserved 0x7:Colour1~Colour64 0x80:Reserved 0xf9:Reserved 0x8:Colour1~Colour64 0x81:Reserved 0x9:Colour1~Colour64 0x14:Colour1~Colour64 0x15:Colour1~Colour64 0x16:Colour1~Colour64 0x17:Colour1~Colour64 0x18:Colour1~Colour64 0x19:Colour1~Colour64 0x1a:Colour1~Colour64 0x1b:Colour1~Colour64 0x1c:Colour1~Colour64 0x1d:Colour1~Colour64 0xfa:Reserved 0x82:Reserved 0x0FB:Reserved 0x83:Reserved 0xfc:Reserved 0x84:Reserved 0xfd:Reserved 0x85:Reserved 0xfe:Reserved 0x86:Reserved 0xff:INVALID 0x87:Reserved 0x88:Reserved 0x89:Reserved 0x8a:Reserved 0x8b:Reserved 0x1e:Colour1~Colour64 0x1f:Colour1~Colour64 0x20:Colour1~Colour64 0x21:Colour1~Colour64 0x22:Colour1~Colour64 0x23:Colour1~Colour64 0x24:Colour1~Colour64 0x25:Colour1~Colour64 0x26:Colour1~Colour64 0x27:Colour1~Colour64 0x8c:Reserved 0x8d:Reserved 0x8e:Reserved 0x8f:Reserved 0x90:Reserved 0x91:Reserved 0x92:Reserved 0x93:Reserved 0x94:Reserved 0x95:Reserved 0x28:Colour1~Colour64 0x29:Colour1~Colour64 0x2a:Colour1~Colour64 0x2b:Colour1~Colour64 0x2c:Colour1~Colour64 0x2d:Colour1~Colour64 0x2e:Colour1~Colour64 0x2f:Colour1~Colour64 0x30:Colour1~Colour64 0x31:Colour1~Colour64 0x96:Reserved 0x97:Reserved 0x98:Reserved 0x99:Reserved 0x9a:Reserved 0x9b:Reserved 0x9c:Reserved 0x9d:Reserved 0x9e:Reserved 0x9f:Reserved 0x32:Colour1~Colour64 0x33:Colour1~Colour64 0x34:Colour1~Colour64 0x35:Colour1~Colour64 0x36:Colour1~Colour64 0x37:Colour1~Colour64 0x38:Colour1~Colour64 0x39:Colour1~Colour64 0x3a:Colour1~Colour64 0x3b:Colour1~Colour64 0xa0:Reserved 0xa1:Reserved 0xa2:Reserved 0xa3:Reserved 0xa4:Reserved 0xa5:Reserved 0xa6:Reserved 0xa7:Reserved 0xa8:Reserved 0xa9:Reserved 0x3c:Colour1~Colour64 0x3d:Colour1~Colour64 0x3e:Colour1~Colour64 0x3f:Colour1~Colour64 0x40:Colour1~Colour64 0x41:Reserved 0x42:Reserved 0x43:Reserved 0x44:Reserved 0x45:Reserved 0xaa:Reserved 0xab:Reserved 0xac:Reserved 0xad:Reserved 0xae:Reserved 0xaf:Reserved 0x0B0:Reserved 0xb1:Reserved 0xb2:Reserved 0x0B3:Reserved 0x46:Reserved 0x47:Reserved 0x48:Reserved 0x49:Reserved 0x4a:Reserved 0x4b:Reserved 0x4c:Reserved 0x4d:Reserved 0x4e:Reserved 0x4f:Reserved 0x0B4:Reserved 0x0B5:Reserved 0x0B6:Reserved 0x0B7:Reserved 0x0B8:Reserved 0x0B9:Reserved 0x0BA:Reserved 0x0BB:Reserved 0x0BC:Reserved 0xbd:Reserved 0x50:Reserved 0x51:Reserved 0x52:Reserved 0x53:Reserved 0x54:Reserved 0x55:Reserved 0x56:Reserved 0x57:Reserved 0x58:Reserved 0x59:Reserved 0xbe:Reserved 0xbf:Reserved 0xc0:Reserved 0x0C1:Reserved 0xc2:Reserved 0xc3:Reserved 0xc4:Reserved 0xc5:Reserved 0xc6:Reserved 0xc7:Reserved 0x5a:Reserved 0x5b:Reserved 0x5c:Reserved 0x5d:Reserved 0x5e:Reserved 0x5f:Reserved 0x60:Reserved 0x61:Reserved 0x62:Reserved 0x63:Reserved 0xc8:Reserved 0xc9:Reserved 0xca:Reserved 0xcb:Reserved 0xcc:Reserved 0xcd:Reserved 0xce:Reserved 0xcf:Reserved 0xd0:Reserved 0xD1:Reserved 0x0D2:Reserved 0x0D3:Reserved 0xd4:Reserved 0x0B5:Reserved 0xd6:Reserved 0xd7:Reserved 0xd8:Reserved 0xd9:Reserved 0xda:Reserved 0xdb:Reserved 0xdc:Reserved 0x64:Reserved 0xdd:Reserved 0x65:Reserved 0xde:Reserved 0x66:Reserved 0xdf:Reserved 0x67:Reserved 0x0E0:Reserved 0x68:Reserved 0xe1:Reserved 0x69:Reserved 0x0E2:Reserved 0x6a:Reserved 0xe3:Reserved 0x6b:Reserved 0x0E4:Reserved 0x6c:Reserved 0xe5:Reserved 0x6d:Reserved' to '0xe6:Reserved 0x6e:Reserved 0xe7:Reserved 0x6f:Reserved 0xe8:Reserved 0x70:Reserved 0x0E9:Reserved 0x71:Reserved 0xea:Reserved 0x72:Reserved 0xeb:Reserved 0x73:Reserved 0xec:Reserved 0x74:Reserved 0xed:Reserved 0x75:Reserved 0xee:Reserved 0x76:Reserved 0xef:Reserved 0x77:Reserved 0xa:Colour1~Colour64 0xb:Colour1~Colour64 0xc:Colour1~Colour64 0xd:Colour1~Colour64 0xe:Colour1~Colour64 0xf:Colour1~Colour64 0x10:Colour1~Colour64 0x11:Colour1~Colour64 0x12:Colour1~Colour64 0x13:Colour1~Colour64 0x0F0:Reserved 0x78:Reserved 0x0F1:Reserved 0x0:NO Request 0x79:Reserved 0x0F2:Reserved 0x1:Colour1~Colour64 0x7a:Reserved 0x0F3:Reserved 0x2:Invalid 0x7b:Reserved 0xf4:Reserved 0x3:Colour1~Colour64 0x7c:Reserved 0xf5:Reserved 0x4:Colour1~Colour64 0x7d:Reserved 0x0F6:Reserved 0x5:Invalid 0x7e:Reserved 0xf7:Reserved 0x6:Colour1~Colour64 0x7f:Reserved 0x0F8:Reserved 0x7:Colour1~Colour64 0x80:Reserved 0xf9:Reserved 0x8:Colour1~Colour64 0x81:Reserved 0x9:Colour1~Colour64 0x14:Colour1~Colour64 0x15:Colour1~Colour64 0x16:Colour1~Colour64 0x17:Colour1~Colour64 0x18:Colour1~Colour64 0x19:Invalid 0x1a:Colour1~Colour64 0x1b:Colour1~Colour64 0x1c:Colour1~Colour64 0x1d:Colour1~Colour64 0xfa:Reserved 0x82:Reserved 0x0FB:Reserved 0x83:Reserved 0xfc:Reserved 0x84:Reserved 0xfd:Reserved 0x85:Reserved 0xfe:Reserved 0x86:Reserved 0xff:Invalid 0x87:Reserved 0x88:Reserved 0x89:Reserved 0x8a:Reserved 0x8b:Reserved 0x1e:Colour1~Colour64 0x1f:Colour1~Colour64 0x20:Colour1~Colour64 0x21:Colour1~Colour64 0x22:Colour1~Colour64 0x23:Colour1~Colour64 0x24:Colour1~Colour64 0x25:Colour1~Colour64 0x26:Colour1~Colour64 0x27:Colour1~Colour64 0x8c:Reserved 0x8d:Reserved 0x8e:Reserved 0x8f:Reserved 0x90:Reserved 0x91:Reserved 0x92:Reserved 0x93:Reserved 0x94:Reserved 0x95:Reserved 0x28:Colour1~Colour64 0x29:Colour1~Colour64 0x2a:Colour1~Colour64 0x2b:Colour1~Colour64 0x2c:Colour1~Colour64 0x2d:Colour1~Colour64 0x2e:Colour1~Colour64 0x2f:Colour1~Colour64 0x30:Colour1~Colour64 0x31:Colour1~Colour64 0x96:Reserved 0x97:Reserved 0x98:Reserved 0x99:Reserved 0x9a:Reserved 0x9b:Reserved 0x9c:Reserved 0x9d:Reserved 0x9e:Reserved 0x9f:Reserved 0x32:Colour1~Colour64 0x33:Colour1~Colour64 0x34:Colour1~Colour64 0x35:Colour1~Colour64 0x36:Colour1~Colour64 0x37:Invalid 0x38:Colour1~Colour64 0x39:Colour1~Colour64 0x3a:Colour1~Colour64 0x3b:Colour1~Colour64 0xa0:Reserved 0xa1:Reserved 0xa2:Reserved 0xa3:Reserved 0xa4:Reserved 0xa5:Reserved 0xa6:Reserved 0xa7:Reserved 0xa8:Reserved 0xa9:Reserved 0x3c:Colour1~Colour64 0x3d:Colour1~Colour64 0x3e:Colour1~Colour64 0x3f:Colour1~Colour64 0x40:Colour1~Colour64 0x41:Reserved 0x42:Reserved 0x43:Reserved 0x44:Reserved 0x45:Reserved 0xaa:Reserved 0xab:Reserved 0xac:Reserved 0xad:Reserved 0xae:Reserved 0xaf:Reserved 0x0B0:Reserved 0xb1:Reserved 0xb2:Reserved 0x0B3:Reserved 0x46:Reserved 0x47:Reserved 0x48:Reserved 0x49:Reserved 0x4a:Reserved 0x4b:Reserved 0x4c:Reserved 0x4d:Reserved 0x4e:Reserved 0x4f:Reserved 0x0B4:Reserved 0x0B5:Reserved 0x0B6:Reserved 0x0B7:Reserved 0x0B8:Reserved 0x0B9:Reserved 0x0BA:Reserved 0x0BB:Reserved 0x0BC:Reserved 0xbd:Reserved 0x50:Reserved 0x51:Reserved 0x52:Reserved 0x53:Reserved 0x54:Reserved 0x55:Reserved 0x56:Reserved 0x57:Reserved 0x58:Reserved 0x59:Reserved 0xbe:Reserved 0xbf:Reserved 0xc0:Reserved 0x0C1:Reserved 0xc2:Reserved 0xc3:Reserved 0xc4:Reserved 0xc5:Reserved 0xc6:Reserved 0xc7:Reserved 0x5a:Reserved 0x5b:Reserved 0x5c:Reserved 0x5d:Reserved 0x5e:Reserved 0x5f:Reserved 0x60:Reserved 0x61:Reserved 0x62:Reserved 0x63:Reserved 0xc8:Reserved 0xc9:Reserved 0xca:Reserved 0xcb:Reserved 0xcc:Reserved 0xcd:Reserved 0xce:Reserved 0xcf:Reserved 0xd0:Reserved 0xD1:Reserved 0x0D2:Reserved 0x0D3:Reserved 0xd4:Reserved 0x0B5:Reserved 0xd6:Reserved 0xd7:Reserved 0xd8:Reserved 0xd9:Reserved 0xda:Reserved 0xdb:Reserved 0xdc:Reserved 0x64:Reserved 0xdd:Reserved 0x65:Reserved 0xde:Reserved 0x66:Reserved 0xdf:Reserved 0x67:Reserved 0x0E0:Reserved 0x68:Reserved 0xe1:Reserved 0x69:Reserved 0x0E2:Reserved 0x6a:Reserved 0xe3:Reserved 0x6b:Reserved 0x0E4:Reserved 0x6c:Reserved 0xe5:Reserved 0x6d:Reserved';
V1.3.0 | 2024/04/26 | qinxin | Liuyingying Jialingyan |  | SGW_SG,CGW_SG | Change SGW_ALM_01(0x351) IVI_ALM_DrvDoorColorSet signal invalid_value from '0xff' to '0x37'; Change signal SGW_ALM_01(0x351) IVI_ALM_DrvDoorColorSet signal_value_description from '0xe6:Reserved 0x6e:Reserved 0xe7:Reserved 0x6f:Reserved 0xe8:Reserved 0x70:Reserved 0x0E9:Reserved 0x71:Reserved 0xea:Reserved 0x72:Reserved 0xeb:Reserved 0x73:Reserved 0xec:Reserved 0x74:Reserved 0xed:Reserved 0x75:Reserved 0xee:Reserved 0x76:Reserved 0xef:Reserved 0x77:Reserved 0xa:Colour1~Colour64 0xb:Colour1~Colour64 0xc:Colour1~Colour64 0xd:Colour1~Colour64 0xe:Colour1~Colour64 0xf:Colour1~Colour64 0x10:Colour1~Colour64 0x11:Colour1~Colour64 0x12:Colour1~Colour64 0x13:Colour1~Colour64 0x0F0:Reserved 0x78:Reserved 0x0F1:Reserved 0x0:NO Request 0x79:Reserved 0x0F2:Reserved 0x1:Colour1~Colour64 0x7a:Reserved 0x0F3:Reserved 0x2:Colour1~Colour64 0x7b:Reserved 0xf4:Reserved 0x3:Colour1~Colour64 0x7c:Reserved 0xf5:Reserved 0x4:Colour1~Colour64 0x7d:Reserved 0x0F6:Reserved 0x5:Colour1~Colour64 0x7e:Reserved 0xf7:Reserved 0x6:Colour1~Colour64 0x7f:Reserved 0x0F8:Reserved 0x7:Colour1~Colour64 0x80:Reserved 0xf9:Reserved 0x8:Colour1~Colour64 0x81:Reserved 0x9:Colour1~Colour64 0x14:Colour1~Colour64 0x15:Colour1~Colour64 0x16:Colour1~Colour64 0x17:Colour1~Colour64 0x18:Colour1~Colour64 0x19:Colour1~Colour64 0x1a:Colour1~Colour64 0x1b:Colour1~Colour64 0x1c:Colour1~Colour64 0x1d:Colour1~Colour64 0xfa:Reserved 0x82:Reserved 0x0FB:Reserved 0x83:Reserved 0xfc:Reserved 0x84:Reserved 0xfd:Reserved 0x85:Reserved 0xfe:Reserved 0x86:Reserved 0xff:INVALID 0x87:Reserved 0x88:Reserved 0x89:Reserved 0x8a:Reserved 0x8b:Reserved 0x1e:Colour1~Colour64 0x1f:Colour1~Colour64 0x20:Colour1~Colour64 0x21:Colour1~Colour64 0x22:Colour1~Colour64 0x23:Colour1~Colour64 0x24:Colour1~Colour64 0x25:Colour1~Colour64 0x26:Colour1~Colour64 0x27:Colour1~Colour64 0x8c:Reserved 0x8d:Reserved 0x8e:Reserved 0x8f:Reserved 0x90:Reserved 0x91:Reserved 0x92:Reserved 0x93:Reserved 0x94:Reserved 0x95:Reserved 0x28:Colour1~Colour64 0x29:Colour1~Colour64 0x2a:Colour1~Colour64 0x2b:Colour1~Colour64 0x2c:Colour1~Colour64 0x2d:Colour1~Colour64 0x2e:Colour1~Colour64 0x2f:Colour1~Colour64 0x30:Colour1~Colour64 0x31:Colour1~Colour64 0x96:Reserved 0x97:Reserved 0x98:Reserved 0x99:Reserved 0x9a:Reserved 0x9b:Reserved 0x9c:Reserved 0x9d:Reserved 0x9e:Reserved 0x9f:Reserved 0x32:Colour1~Colour64 0x33:Colour1~Colour64 0x34:Colour1~Colour64 0x35:Colour1~Colour64 0x36:Colour1~Colour64 0x37:Colour1~Colour64 0x38:Colour1~Colour64 0x39:Colour1~Colour64 0x3a:Colour1~Colour64 0x3b:Colour1~Colour64 0xa0:Reserved 0xa1:Reserved 0xa2:Reserved 0xa3:Reserved 0xa4:Reserved 0xa5:Reserved 0xa6:Reserved 0xa7:Reserved 0xa8:Reserved 0xa9:Reserved 0x3c:Colour1~Colour64 0x3d:Colour1~Colour64 0x3e:Colour1~Colour64 0x3f:Colour1~Colour64 0x40:Colour1~Colour64 0x41:Reserved 0x42:Reserved 0x43:Reserved 0x44:Reserved 0x45:Reserved 0xaa:Reserved 0xab:Reserved 0xac:Reserved 0xad:Reserved 0xae:Reserved 0xaf:Reserved 0x0B0:Reserved 0xb1:Reserved 0xb2:Reserved 0x0B3:Reserved 0x46:Reserved 0x47:Reserved 0x48:Reserved 0x49:Reserved 0x4a:Reserved 0x4b:Reserved 0x4c:Reserved 0x4d:Reserved 0x4e:Reserved 0x4f:Reserved 0x0B4:Reserved 0x0B5:Reserved 0x0B6:Reserved 0x0B7:Reserved 0x0B8:Reserved 0x0B9:Reserved 0x0BA:Reserved 0x0BB:Reserved 0x0BC:Reserved 0xbd:Reserved 0x50:Reserved 0x51:Reserved 0x52:Reserved 0x53:Reserved 0x54:Reserved 0x55:Reserved 0x56:Reserved 0x57:Reserved 0x58:Reserved 0x59:Reserved 0xbe:Reserved 0xbf:Reserved 0xc0:Reserved 0x0C1:Reserved 0xc2:Reserved 0xc3:Reserved 0xc4:Reserved 0xc5:Reserved 0xc6:Reserved 0xc7:Reserved 0x5a:Reserved 0x5b:Reserved 0x5c:Reserved 0x5d:Reserved 0x5e:Reserved 0x5f:Reserved 0x60:Reserved 0x61:Reserved 0x62:Reserved 0x63:Reserved 0xc8:Reserved 0xc9:Reserved 0xca:Reserved 0xcb:Reserved 0xcc:Reserved 0xcd:Reserved 0xce:Reserved 0xcf:Reserved 0xd0:Reserved 0xD1:Reserved 0x0D2:Reserved 0x0D3:Reserved 0xd4:Reserved 0x0B5:Reserved 0xd6:Reserved 0xd7:Reserved 0xd8:Reserved 0xd9:Reserved 0xda:Reserved 0xdb:Reserved 0xdc:Reserved 0x64:Reserved 0xdd:Reserved 0x65:Reserved 0xde:Reserved 0x66:Reserved 0xdf:Reserved 0x67:Reserved 0x0E0:Reserved 0x68:Reserved 0xe1:Reserved 0x69:Reserved 0x0E2:Reserved 0x6a:Reserved 0xe3:Reserved 0x6b:Reserved 0x0E4:Reserved 0x6c:Reserved 0xe5:Reserved 0x6d:Reserved' to '0xe6:Reserved 0x6e:Reserved 0xe7:Reserved 0x6f:Reserved 0xe8:Reserved 0x70:Reserved 0x0E9:Reserved 0x71:Reserved 0xea:Reserved 0x72:Reserved 0xeb:Reserved 0x73:Reserved 0xec:Reserved 0x74:Reserved 0xed:Reserved 0x75:Reserved 0xee:Reserved 0x76:Reserved 0xef:Reserved 0x77:Reserved 0xa:Colour1~Colour64 0xb:Colour1~Colour64 0xc:Colour1~Colour64 0xd:Colour1~Colour64 0xe:Colour1~Colour64 0xf:Colour1~Colour64 0x10:Colour1~Colour64 0x11:Colour1~Colour64 0x12:Colour1~Colour64 0x13:Colour1~Colour64 0x0F0:Reserved 0x78:Reserved 0x0F1:Reserved 0x0:NO Request 0x79:Reserved 0x0F2:Reserved 0x1:Colour1~Colour64 0x7a:Reserved 0x0F3:Reserved 0x2:Invalid 0x7b:Reserved 0xf4:Reserved 0x3:Colour1~Colour64 0x7c:Reserved 0xf5:Reserved 0x4:Colour1~Colour64 0x7d:Reserved 0x0F6:Reserved 0x5:Invalid 0x7e:Reserved 0xf7:Reserved 0x6:Colour1~Colour64 0x7f:Reserved 0x0F8:Reserved 0x7:Colour1~Colour64 0x80:Reserved 0xf9:Reserved 0x8:Colour1~Colour64 0x81:Reserved 0x9:Colour1~Colour64 0x14:Colour1~Colour64 0x15:Colour1~Colour64 0x16:Colour1~Colour64 0x17:Colour1~Colour64 0x18:Colour1~Colour64 0x19:Invalid 0x1a:Colour1~Colour64 0x1b:Colour1~Colour64 0x1c:Colour1~Colour64 0x1d:Colour1~Colour64 0xfa:Reserved 0x82:Reserved 0x0FB:Reserved 0x83:Reserved 0xfc:Reserved 0x84:Reserved 0xfd:Reserved 0x85:Reserved 0xfe:Reserved 0x86:Reserved 0xff:Invalid 0x87:Reserved 0x88:Reserved 0x89:Reserved 0x8a:Reserved 0x8b:Reserved 0x1e:Colour1~Colour64 0x1f:Colour1~Colour64 0x20:Colour1~Colour64 0x21:Colour1~Colour64 0x22:Colour1~Colour64 0x23:Colour1~Colour64 0x24:Colour1~Colour64 0x25:Colour1~Colour64 0x26:Colour1~Colour64 0x27:Colour1~Colour64 0x8c:Reserved 0x8d:Reserved 0x8e:Reserved 0x8f:Reserved 0x90:Reserved 0x91:Reserved 0x92:Reserved 0x93:Reserved 0x94:Reserved 0x95:Reserved 0x28:Colour1~Colour64 0x29:Colour1~Colour64 0x2a:Colour1~Colour64 0x2b:Colour1~Colour64 0x2c:Colour1~Colour64 0x2d:Colour1~Colour64 0x2e:Colour1~Colour64 0x2f:Colour1~Colour64 0x30:Colour1~Colour64 0x31:Colour1~Colour64 0x96:Reserved 0x97:Reserved 0x98:Reserved 0x99:Reserved 0x9a:Reserved 0x9b:Reserved 0x9c:Reserved 0x9d:Reserved 0x9e:Reserved 0x9f:Reserved 0x32:Colour1~Colour64 0x33:Colour1~Colour64 0x34:Colour1~Colour64 0x35:Colour1~Colour64 0x36:Colour1~Colour64 0x37:Invalid 0x38:Colour1~Colour64 0x39:Colour1~Colour64 0x3a:Colour1~Colour64 0x3b:Colour1~Colour64 0xa0:Reserved 0xa1:Reserved 0xa2:Reserved 0xa3:Reserved 0xa4:Reserved 0xa5:Reserved 0xa6:Reserved 0xa7:Reserved 0xa8:Reserved 0xa9:Reserved 0x3c:Colour1~Colour64 0x3d:Colour1~Colour64 0x3e:Colour1~Colour64 0x3f:Colour1~Colour64 0x40:Colour1~Colour64 0x41:Reserved 0x42:Reserved 0x43:Reserved 0x44:Reserved 0x45:Reserved 0xaa:Reserved 0xab:Reserved 0xac:Reserved 0xad:Reserved 0xae:Reserved 0xaf:Reserved 0x0B0:Reserved 0xb1:Reserved 0xb2:Reserved 0x0B3:Reserved 0x46:Reserved 0x47:Reserved 0x48:Reserved 0x49:Reserved 0x4a:Reserved 0x4b:Reserved 0x4c:Reserved 0x4d:Reserved 0x4e:Reserved 0x4f:Reserved 0x0B4:Reserved 0x0B5:Reserved 0x0B6:Reserved 0x0B7:Reserved 0x0B8:Reserved 0x0B9:Reserved 0x0BA:Reserved 0x0BB:Reserved 0x0BC:Reserved 0xbd:Reserved 0x50:Reserved 0x51:Reserved 0x52:Reserved 0x53:Reserved 0x54:Reserved 0x55:Reserved 0x56:Reserved 0x57:Reserved 0x58:Reserved 0x59:Reserved 0xbe:Reserved 0xbf:Reserved 0xc0:Reserved 0x0C1:Reserved 0xc2:Reserved 0xc3:Reserved 0xc4:Reserved 0xc5:Reserved 0xc6:Reserved 0xc7:Reserved 0x5a:Reserved 0x5b:Reserved 0x5c:Reserved 0x5d:Reserved 0x5e:Reserved 0x5f:Reserved 0x60:Reserved 0x61:Reserved 0x62:Reserved 0x63:Reserved 0xc8:Reserved 0xc9:Reserved 0xca:Reserved 0xcb:Reserved 0xcc:Reserved 0xcd:Reserved 0xce:Reserved 0xcf:Reserved 0xd0:Reserved 0xD1:Reserved 0x0D2:Reserved 0x0D3:Reserved 0xd4:Reserved 0x0B5:Reserved 0xd6:Reserved 0xd7:Reserved 0xd8:Reserved 0xd9:Reserved 0xda:Reserved 0xdb:Reserved 0xdc:Reserved 0x64:Reserved 0xdd:Reserved 0x65:Reserved 0xde:Reserved 0x66:Reserved 0xdf:Reserved 0x67:Reserved 0x0E0:Reserved 0x68:Reserved 0xe1:Reserved 0x69:Reserved 0x0E2:Reserved 0x6a:Reserved 0xe3:Reserved 0x6b:Reserved 0x0E4:Reserved 0x6c:Reserved 0xe5:Reserved 0x6d:Reserved';
V1.3.0 | 2024/04/26 | qinxin | Liuyingying Jialingyan |  | SGW_SG,CGW_SG | Change SGW_ALM_01(0x351) IVI_ALM_LeftPanelColorSet signal invalid_value from '0xff' to '0x37'; Change signal SGW_ALM_01(0x351) IVI_ALM_LeftPanelColorSet signal_value_description from '0xe6:Reserved 0x6e:Reserved 0xe7:Reserved 0x6f:Reserved 0xe8:Reserved 0x70:Reserved 0x0E9:Reserved 0x71:Reserved 0xea:Reserved 0x72:Reserved 0xeb:Reserved 0x73:Reserved 0xec:Reserved 0x74:Reserved 0xed:Reserved 0x75:Reserved 0xee:Reserved 0x76:Reserved 0xef:Reserved 0x77:Reserved 0xa:Colour1~Colour64 0xb:Colour1~Colour64 0xc:Colour1~Colour64 0xd:Colour1~Colour64 0xe:Colour1~Colour64 0xf:Colour1~Colour64 0x10:Colour1~Colour64 0x11:Colour1~Colour64 0x12:Colour1~Colour64 0x13:Colour1~Colour64 0x0F0:Reserved 0x78:Reserved 0x0F1:Reserved 0x0:NO Request 0x79:Reserved 0x0F2:Reserved 0x1:Colour1~Colour64 0x7a:Reserved 0x0F3:Reserved 0x2:Colour1~Colour64 0x7b:Reserved 0xf4:Reserved 0x3:Colour1~Colour64 0x7c:Reserved 0xf5:Reserved 0x4:Colour1~Colour64 0x7d:Reserved 0x0F6:Reserved 0x5:Colour1~Colour64 0x7e:Reserved 0xf7:Reserved 0x6:Colour1~Colour64 0x7f:Reserved 0x0F8:Reserved 0x7:Colour1~Colour64 0x80:Reserved 0xf9:Reserved 0x8:Colour1~Colour64 0x81:Reserved 0x9:Colour1~Colour64 0x14:Colour1~Colour64 0x15:Colour1~Colour64 0x16:Colour1~Colour64 0x17:Colour1~Colour64 0x18:Colour1~Colour64 0x19:Colour1~Colour64 0x1a:Colour1~Colour64 0x1b:Colour1~Colour64 0x1c:Colour1~Colour64 0x1d:Colour1~Colour64 0xfa:Reserved 0x82:Reserved 0x0FB:Reserved 0x83:Reserved 0xfc:Reserved 0x84:Reserved 0xfd:Reserved 0x85:Reserved 0xfe:Reserved 0x86:Reserved 0xff:INVALID 0x87:Reserved 0x88:Reserved 0x89:Reserved 0x8a:Reserved 0x8b:Reserved 0x1e:Colour1~Colour64 0x1f:Colour1~Colour64 0x20:Colour1~Colour64 0x21:Colour1~Colour64 0x22:Colour1~Colour64 0x23:Colour1~Colour64 0x24:Colour1~Colour64 0x25:Colour1~Colour64 0x26:Colour1~Colour64 0x27:Colour1~Colour64 0x8c:Reserved 0x8d:Reserved 0x8e:Reserved 0x8f:Reserved 0x90:Reserved 0x91:Reserved 0x92:Reserved 0x93:Reserved 0x94:Reserved 0x95:Reserved 0x28:Colour1~Colour64 0x29:Colour1~Colour64 0x2a:Colour1~Colour64 0x2b:Colour1~Colour64 0x2c:Colour1~Colour64 0x2d:Colour1~Colour64 0x2e:Colour1~Colour64 0x2f:Colour1~Colour64 0x30:Colour1~Colour64 0x31:Colour1~Colour64 0x96:Reserved 0x97:Reserved 0x98:Reserved 0x99:Reserved 0x9a:Reserved 0x9b:Reserved 0x9c:Reserved 0x9d:Reserved 0x9e:Reserved 0x9f:Reserved 0x32:Colour1~Colour64 0x33:Colour1~Colour64 0x34:Colour1~Colour64 0x35:Colour1~Colour64 0x36:Colour1~Colour64 0x37:Colour1~Colour64 0x38:Colour1~Colour64 0x39:Colour1~Colour64 0x3a:Colour1~Colour64 0x3b:Colour1~Colour64 0xa0:Reserved 0xa1:Reserved 0xa2:Reserved 0xa3:Reserved 0xa4:Reserved 0xa5:Reserved 0xa6:Reserved 0xa7:Reserved 0xa8:Reserved 0xa9:Reserved 0x3c:Colour1~Colour64 0x3d:Colour1~Colour64 0x3e:Colour1~Colour64 0x3f:Colour1~Colour64 0x40:Colour1~Colour64 0x41:Reserved 0x42:Reserved 0x43:Reserved 0x44:Reserved 0x45:Reserved 0xaa:Reserved 0xab:Reserved 0xac:Reserved 0xad:Reserved 0xae:Reserved 0xaf:Reserved 0x0B0:Reserved 0xb1:Reserved 0xb2:Reserved 0x0B3:Reserved 0x46:Reserved 0x47:Reserved 0x48:Reserved 0x49:Reserved 0x4a:Reserved 0x4b:Reserved 0x4c:Reserved 0x4d:Reserved 0x4e:Reserved 0x4f:Reserved 0x0B4:Reserved 0x0B5:Reserved 0x0B6:Reserved 0x0B7:Reserved 0x0B8:Reserved 0x0B9:Reserved 0x0BA:Reserved 0x0BB:Reserved 0x0BC:Reserved 0xbd:Reserved 0x50:Reserved 0x51:Reserved 0x52:Reserved 0x53:Reserved 0x54:Reserved 0x55:Reserved 0x56:Reserved 0x57:Reserved 0x58:Reserved 0x59:Reserved 0xbe:Reserved 0xbf:Reserved 0xc0:Reserved 0x0C1:Reserved 0xc2:Reserved 0xc3:Reserved 0xc4:Reserved 0xc5:Reserved 0xc6:Reserved 0xc7:Reserved 0x5a:Reserved 0x5b:Reserved 0x5c:Reserved 0x5d:Reserved 0x5e:Reserved 0x5f:Reserved 0x60:Reserved 0x61:Reserved 0x62:Reserved 0x63:Reserved 0xc8:Reserved 0xc9:Reserved 0xca:Reserved 0xcb:Reserved 0xcc:Reserved 0xcd:Reserved 0xce:Reserved 0xcf:Reserved 0xd0:Reserved 0xD1:Reserved 0x0D2:Reserved 0x0D3:Reserved 0xd4:Reserved 0x0B5:Reserved 0xd6:Reserved 0xd7:Reserved 0xd8:Reserved 0xd9:Reserved 0xda:Reserved 0xdb:Reserved 0xdc:Reserved 0x64:Reserved 0xdd:Reserved 0x65:Reserved 0xde:Reserved 0x66:Reserved 0xdf:Reserved 0x67:Reserved 0x0E0:Reserved 0x68:Reserved 0xe1:Reserved 0x69:Reserved 0x0E2:Reserved 0x6a:Reserved 0xe3:Reserved 0x6b:Reserved 0x0E4:Reserved 0x6c:Reserved 0xe5:Reserved 0x6d:Reserved' to '0xe6:Reserved 0x6e:Reserved 0xe7:Reserved 0x6f:Reserved 0xe8:Reserved 0x70:Reserved 0x0E9:Reserved 0x71:Reserved 0xea:Reserved 0x72:Reserved 0xeb:Reserved 0x73:Reserved 0xec:Reserved 0x74:Reserved 0xed:Reserved 0x75:Reserved 0xee:Reserved 0x76:Reserved 0xef:Reserved 0x77:Reserved 0xa:Colour1~Colour64 0xb:Colour1~Colour64 0xc:Colour1~Colour64 0xd:Colour1~Colour64 0xe:Colour1~Colour64 0xf:Colour1~Colour64 0x10:Colour1~Colour64 0x11:Colour1~Colour64 0x12:Colour1~Colour64 0x13:Colour1~Colour64 0x0F0:Reserved 0x78:Reserved 0x0F1:Reserved 0x0:NO Request 0x79:Reserved 0x0F2:Reserved 0x1:Colour1~Colour64 0x7a:Reserved 0x0F3:Reserved 0x2:Invalid 0x7b:Reserved 0xf4:Reserved 0x3:Colour1~Colour64 0x7c:Reserved 0xf5:Reserved 0x4:Colour1~Colour64 0x7d:Reserved 0x0F6:Reserved 0x5:Invalid 0x7e:Reserved 0xf7:Reserved 0x6:Colour1~Colour64 0x7f:Reserved 0x0F8:Reserved 0x7:Colour1~Colour64 0x80:Reserved 0xf9:Reserved 0x8:Colour1~Colour64 0x81:Reserved 0x9:Colour1~Colour64 0x14:Colour1~Colour64 0x15:Colour1~Colour64 0x16:Colour1~Colour64 0x17:Colour1~Colour64 0x18:Colour1~Colour64 0x19:Invalid 0x1a:Colour1~Colour64 0x1b:Colour1~Colour64 0x1c:Colour1~Colour64 0x1d:Colour1~Colour64 0xfa:Reserved 0x82:Reserved 0x0FB:Reserved 0x83:Reserved 0xfc:Reserved 0x84:Reserved 0xfd:Reserved 0x85:Reserved 0xfe:Reserved 0x86:Reserved 0xff:Invalid 0x87:Reserved 0x88:Reserved 0x89:Reserved 0x8a:Reserved 0x8b:Reserved 0x1e:Colour1~Colour64 0x1f:Colour1~Colour64 0x20:Colour1~Colour64 0x21:Colour1~Colour64 0x22:Colour1~Colour64 0x23:Colour1~Colour64 0x24:Colour1~Colour64 0x25:Colour1~Colour64 0x26:Colour1~Colour64 0x27:Colour1~Colour64 0x8c:Reserved 0x8d:Reserved 0x8e:Reserved 0x8f:Reserved 0x90:Reserved 0x91:Reserved 0x92:Reserved 0x93:Reserved 0x94:Reserved 0x95:Reserved 0x28:Colour1~Colour64 0x29:Colour1~Colour64 0x2a:Colour1~Colour64 0x2b:Colour1~Colour64 0x2c:Colour1~Colour64 0x2d:Colour1~Colour64 0x2e:Colour1~Colour64 0x2f:Colour1~Colour64 0x30:Colour1~Colour64 0x31:Colour1~Colour64 0x96:Reserved 0x97:Reserved 0x98:Reserved 0x99:Reserved 0x9a:Reserved 0x9b:Reserved 0x9c:Reserved 0x9d:Reserved 0x9e:Reserved 0x9f:Reserved 0x32:Colour1~Colour64 0x33:Colour1~Colour64 0x34:Colour1~Colour64 0x35:Colour1~Colour64 0x36:Colour1~Colour64 0x37:Invalid 0x38:Colour1~Colour64 0x39:Colour1~Colour64 0x3a:Colour1~Colour64 0x3b:Colour1~Colour64 0xa0:Reserved 0xa1:Reserved 0xa2:Reserved 0xa3:Reserved 0xa4:Reserved 0xa5:Reserved 0xa6:Reserved 0xa7:Reserved 0xa8:Reserved 0xa9:Reserved 0x3c:Colour1~Colour64 0x3d:Colour1~Colour64 0x3e:Colour1~Colour64 0x3f:Colour1~Colour64 0x40:Colour1~Colour64 0x41:Reserved 0x42:Reserved 0x43:Reserved 0x44:Reserved 0x45:Reserved 0xaa:Reserved 0xab:Reserved 0xac:Reserved 0xad:Reserved 0xae:Reserved 0xaf:Reserved 0x0B0:Reserved 0xb1:Reserved 0xb2:Reserved 0x0B3:Reserved 0x46:Reserved 0x47:Reserved 0x48:Reserved 0x49:Reserved 0x4a:Reserved 0x4b:Reserved 0x4c:Reserved 0x4d:Reserved 0x4e:Reserved 0x4f:Reserved 0x0B4:Reserved 0x0B5:Reserved 0x0B6:Reserved 0x0B7:Reserved 0x0B8:Reserved 0x0B9:Reserved 0x0BA:Reserved 0x0BB:Reserved 0x0BC:Reserved 0xbd:Reserved 0x50:Reserved 0x51:Reserved 0x52:Reserved 0x53:Reserved 0x54:Reserved 0x55:Reserved 0x56:Reserved 0x57:Reserved 0x58:Reserved 0x59:Reserved 0xbe:Reserved 0xbf:Reserved 0xc0:Reserved 0x0C1:Reserved 0xc2:Reserved 0xc3:Reserved 0xc4:Reserved 0xc5:Reserved 0xc6:Reserved 0xc7:Reserved 0x5a:Reserved 0x5b:Reserved 0x5c:Reserved 0x5d:Reserved 0x5e:Reserved 0x5f:Reserved 0x60:Reserved 0x61:Reserved 0x62:Reserved 0x63:Reserved 0xc8:Reserved 0xc9:Reserved 0xca:Reserved 0xcb:Reserved 0xcc:Reserved 0xcd:Reserved 0xce:Reserved 0xcf:Reserved 0xd0:Reserved 0xD1:Reserved 0x0D2:Reserved 0x0D3:Reserved 0xd4:Reserved 0x0B5:Reserved 0xd6:Reserved 0xd7:Reserved 0xd8:Reserved 0xd9:Reserved 0xda:Reserved 0xdb:Reserved 0xdc:Reserved 0x64:Reserved 0xdd:Reserved 0x65:Reserved 0xde:Reserved 0x66:Reserved 0xdf:Reserved 0x67:Reserved 0x0E0:Reserved 0x68:Reserved 0xe1:Reserved 0x69:Reserved 0x0E2:Reserved 0x6a:Reserved 0xe3:Reserved 0x6b:Reserved 0x0E4:Reserved 0x6c:Reserved 0xe5:Reserved 0x6d:Reserved';
V1.3.0 | 2024/04/26 | qinxin | Liuyingying Jialingyan |  | SGW_SG,CGW_SG | Change signal SGW_ALM_01(0x351) IVI_ALM_LRDoorFLashSet signal_value_description from '0x0:NO action 0x1:1Hz 0x2:2Hz 0x3:4Hz 0x4:OFF 0x5:Reserved 0x6:Reserved 0x7:Reserved' to '0x0:NO action 0x1:1Hz 0x2:2Hz 0x3:4Hz 0x4:ON 0x5:Twice 0x6:Reserved 0x7:Reserved';
V1.3.0 | 2024/04/26 | qinxin | Liuyingying Jialingyan |  | SGW_SG,CGW_SG | Change signal SGW_ALM_01(0x351) IVI_ALM_LeftPanelFLashSet signal_value_description from '0x0:NO action 0x1:1Hz 0x2:2Hz 0x3:4Hz 0x4:OFF 0x5:Reserved 0x6:Reserved 0x7:Reserved' to '0x0:NO action 0x1:1Hz 0x2:2Hz 0x3:4Hz 0x4:ON 0x5:Twice 0x6:Reserved 0x7:Reserved';
V1.3.0 | 2024/04/26 | qinxin | Liuyingying Jialingyan |  | SGW_SG,CGW_SG | Delete signal: SGW_ALM_01(0x351) IVI_ALM_DrvDoorLumiLvSet
V1.3.0 | 2024/04/26 | qinxin | Liuyingying Jialingyan |  | SGW_SG,CGW_SG | Delete signal: SGW_ALM_01(0x351) IVI_ALM_LRDoorLumiLvSet
V1.3.0 | 2024/04/26 | qinxin | Liuyingying Jialingyan |  | SGW_SG,CGW_SG | Delete signal: SGW_ALM_01(0x351) IVI_ALM_LeftPanelLumiLvSet
V1.3.0 | 2024/04/26 | qinxin | Liuyingying Jialingyan |  | SGW_SG,CGW_SG | Change message DiagReq_IBS(0x7A6) frame_format from 'StandardCAN' to 'StandardCAN_FD'; Change message DiagReq_IBS(0x7A6) brs from 'false' to 'true';
V1.3.0 | 2024/04/26 | qinxin | Liuyingying Jialingyan |  | SGW_SG,CGW_SG | Change BCM_06(0x271) BCM_PepsPowerMode signal invalid_value from 'null'' to '0x7'; Change signal BCM_06(0x271) BCM_PepsPowerMode signal_value_description from '0x0:DEFAULT_POWERMODE 0x1:OFF_POWERMODE 0x2:Local ON_POWERMODE 0x3:Remote ON_POWERMODE 0x4:RESERVE_POWERMODE1 0x5:RESERVE_POWERMODE2 0x6:RESERVE_POWERMODE3 0x7:INVALID_POWERMODE' to '0x0:Default 0x1:OFF 0x2:Local ON 0x3:Remote ON 0x4:Reserve 0x5:Reserve 0x6:Reserve 0x7:Invalid';
V1.3.0 | 2024/04/26 | qinxin | Liuyingying Jialingyan |  | SGW_SG,CGW_SG | Change BCM_06(0x271) BCM_FailCode signal invalid_value from '0xff' to '0x37'; Change signal BCM_06(0x271) BCM_FailCode signal_value_description from '0xe6:Reserved 0x6e:Reserved 0xe7:Reserved 0x6f:Reserved 0xe8:Reserved 0x70:Reserved 0x0E9:Reserved 0x71:Reserved 0xea:Reserved 0x72:Reserved 0xeb:Reserved 0x73:Reserved 0xec:Reserved 0x74:Reserved 0xed:Reserved 0x75:Reserved 0xee:Reserved 0x76:Reserved 0xef:Reserved 0x77:Reserved 0xa:RemoteCarTeleOptionNotSet 0xb:RemoteCarATWSStatusNotArmed 0xc:Voltage out of range 0xd:key found in cabin 0xe:HV is NOT ON 0xf:Brake is pressed 0x11:SSB is pressed 0x12:BCM/BMS authentication failure 0x13:RemotePower on refuse by vehicle speed 0x0F0:Reserved 0x78:Reserved 0x0F1:Reserved 0x0:Not fail 0x79:Reserved 0x0F2:Reserved 0x1:PEPS not learnt 0x7a:Reserved 0x0F3:Reserved 0x2:BCM/SGW authentication fails 0x7b:Reserved 0xf4:Reserved 0x3:RemotePowerCtrl_CNT _Max 0x7c:Reserved 0xf5:Reserved 0x4:RemotePowerCtrl_TRY_CNT_Max 0x7d:Reserved 0x0F6:Reserved 0x5:Remote Command by powermode isn‘t normal OFF 0x7e:Reserved 0xf7:Reserved 0x6:Any door of 4 doors not closed 0x7f:Reserved 0x0F8:Reserved 0x7:Hood not closed 0x80:Reserved 0xf9:Reserved 0x8:RemoteLiftWindowTeleOptionNotSet 0x81:Reserved 0x9:RemoteSunRoofTeleOptionNotSet 0x14:RemotePower on by gear shift isn’t P 0x15:Communication error(CAN lost or BUSOFF) 0x16:vehicle is in Crash states 0x17:Reserved 0x18:Reserved 0x19:Reserved 0x1a:Reserved 0x1b:Reserved 0x1c:Reserved 0x1d:Reserved 0xfa:Reserved 0x82:Reserved 0x0FB:Reserved 0x83:Reserved 0xfc:Reserved 0x84:Reserved 0xfd:Reserved 0x85:Reserved 0xfe:Reserved 0x86:Reserved 0xff:INVALID 0x87:Reserved 0x88:Reserved 0x89:Reserved 0x8a:Reserved 0x8b:Reserved 0x1e:Reserved 0x1f:Reserved 0x20:Reserved 0x21:Reserved 0x22:Reserved 0x23:Reserved 0x24:Reserved 0x25:Reserved 0x26:Reserved 0x27:Reserved 0x8c:Reserved 0x8d:Reserved 0x8e:Reserved 0x8f:Reserved 0x90:Reserved 0x91:Reserved 0x92:Reserved 0x93:Reserved 0x94:Reserved 0x95:Reserved 0x28:Reserved 0x29:Reserved 0x2a:Reserved 0x2b:Reserved 0x2c:Reserved 0x2d:Reserved 0x2e:Reserved 0x2f:Reserved 0x30:Reserved 0x31:Reserved 0x96:Reserved 0x97:Reserved 0x98:Reserved 0x99:Reserved 0x9a:Reserved 0x9b:Reserved 0x9c:Reserved 0x9d:Reserved 0x9e:Reserved 0x9f:Reserved 0x32:Reserved 0x33:Reserved 0x34:Reserved 0x35:Reserved 0x36:Reserved 0x37:Reserved 0x38:Reserved 0x39:Reserved 0x3a:Reserved 0x3b:Reserved 0xa0:Reserved 0xa1:Reserved 0xa2:Reserved 0xa3:Reserved 0xa4:Reserved 0xa5:Reserved 0xa6:Reserved 0xa7:Reserved 0xa8:Reserved 0xa9:Reserved 0x3c:Reserved 0x3d:Reserved 0x3e:Reserved 0x3f:Reserved 0x40:Reserved 0x41:Reserved 0x42:Reserved 0x43:Reserved 0x44:Reserved 0x45:Reserved 0xaa:Reserved 0xab:Reserved 0xac:Reserved 0xad:Reserved 0xae:Reserved 0xaf:Reserved 0x0B0:Reserved 0xb1:Reserved 0xb2:Reserved 0x0B3:Reserved 0x46:Reserved 0x47:Reserved 0x48:Reserved 0x49:Reserved 0x4a:Reserved 0x4b:Reserved 0x4c:Reserved 0x4d:Reserved 0x4e:Reserved 0x4f:Reserved 0x0B4:Reserved 0x0B5:Reserved 0x0B6:Reserved 0x0B7:Reserved 0x0B8:Reserved 0x0B9:Reserved 0x0BA:Reserved 0x0BB:Reserved 0x0BC:Reserved 0xbd:Reserved 0x50:Reserved 0x51:Reserved 0x52:Reserved 0x53:Reserved 0x54:Reserved 0x55:Reserved 0x56:Reserved 0x57:Reserved 0x58:Reserved 0x59:Reserved 0xbe:Reserved 0xbf:Reserved 0xc0:Reserved 0x0C1:Reserved 0xc2:Reserved 0xc3:Reserved 0xc4:Reserved 0xc5:Reserved 0xc6:Reserved 0xc7:Reserved 0x5a:Reserved 0x5b:Reserved 0x5c:Reserved 0x5d:Reserved 0x5e:Reserved 0x5f:Reserved 0x60:Reserved 0x61:Reserved 0x62:Reserved 0x63:Reserved 0xc8:Reserved 0xc9:Reserved 0xca:Reserved 0xcb:Reserved 0xcc:Reserved 0xcd:Reserved 0xce:Reserved 0xcf:Reserved 0xd0:Reserved 0xD1:Reserved 0x0D2:Reserved 0x0D3:Reserved 0xd4:Reserved 0x0B5:Reserved 0xd6:Reserved 0xd7:Reserved 0xd8:Reserved 0xd9:Reserved 0xda:Reserved 0xdb:Reserved 0xdc:Reserved 0x64:Reserved 0xdd:Reserved 0x65:Reserved 0xde:Reserved 0x66:Reserved 0xdf:Reserved 0x67:Reserved 0x0E0:Reserved 0x68:Reserved 0xe1:Reserved 0x69:Reserved 0x0E2:Reserved 0x6a:Reserved 0xe3:Reserved 0x6b:Reserved 0x0E4:Reserved 0x6c:Reserved 0xe5:Reserved 0x6d:Reserved' to '0xe6:Reserved 0x6e:Reserved 0xe7:Reserved 0x6f:Reserved 0xe8:Reserved 0x70:Reserved 0x0E9:Reserved 0x71:Reserved 0xea:Reserved 0x72:Reserved 0xeb:Reserved 0x73:Reserved 0xec:Reserved 0x74:Reserved 0xed:Reserved 0x75:Reserved 0xee:Reserved 0x76:Reserved 0xef:Reserved 0x77:Reserved 0xa:RemoteCarTeleOptionNotSet 0xb:RemoteCarATWSStatusNotArmed 0xc:Voltage out of range 0xd:key found in cabin 0xe:HV is NOT ON 0xf:Brake is pressed 0x11:SSB is pressed 0x12:BCM/BMS authentication failure 0x13:RemotePower on refuse by vehicle speed 0x0F0:Reserved 0x78:Reserved 0x0F1:Reserved 0x0:Not fail 0x79:Reserved 0x0F2:Reserved 0x1:PEPS not learnt 0x7a:Reserved 0x0F3:Reserved 0x2:BCM/SGW authentication fails 0x7b:Reserved 0xf4:Reserved 0x3:RemotePowerCtrl_CNT _Max 0x7c:Reserved 0xf5:Reserved 0x4:RemotePowerCtrl_TRY_CNT_Max 0x7d:Reserved 0x0F6:Reserved 0x5:Remote Command by powermode isn‘t normal OFF 0x7e:Reserved 0xf7:Reserved 0x6:Any door of 4 doors not closed 0x7f:Reserved 0x0F8:Reserved 0x7:Hood not closed 0x80:Reserved 0xf9:Reserved 0x8:RemoteLiftWindowTeleOptionNotSet 0x81:Reserved 0x9:RemoteSunRoofTeleOptionNotSet 0x14:RemotePower on by gear shift isn’t P 0x15:Communication error(CAN lost or BUSOFF) 0x16:vehicle is in Crash states 0x17:Reserved 0x18:Reserved 0x19:Invalid 0x1a:Reserved 0x1b:Reserved 0x1c:Reserved 0x1d:Reserved 0xfa:Reserved 0x82:Reserved 0x0FB:Reserved 0x83:Reserved 0xfc:Reserved 0x84:Reserved 0xfd:Reserved 0x85:Reserved 0xfe:Reserved 0x86:Reserved 0xff:Invalid 0x87:Reserved 0x88:Reserved 0x89:Reserved 0x8a:Reserved 0x8b:Reserved 0x1e:Reserved 0x1f:Reserved 0x20:Reserved 0x21:Reserved 0x22:Reserved 0x23:Reserved 0x24:Reserved 0x25:Reserved 0x26:Reserved 0x27:Reserved 0x8c:Reserved 0x8d:Reserved 0x8e:Reserved 0x8f:Reserved 0x90:Reserved 0x91:Reserved 0x92:Reserved 0x93:Reserved 0x94:Reserved 0x95:Reserved 0x28:Reserved 0x29:Reserved 0x2a:Reserved 0x2b:Reserved 0x2c:Reserved 0x2d:Reserved 0x2e:Reserved 0x2f:Reserved 0x30:Reserved 0x31:Reserved 0x96:Reserved 0x97:Reserved 0x98:Reserved 0x99:Reserved 0x9a:Reserved 0x9b:Reserved 0x9c:Reserved 0x9d:Reserved 0x9e:Reserved 0x9f:Reserved 0x32:Reserved 0x33:Reserved 0x34:Reserved 0x35:Reserved 0x36:Reserved 0x37:Invalid 0x38:Reserved 0x39:Reserved 0x3a:Reserved 0x3b:Reserved 0xa0:Reserved 0xa1:Reserved 0xa2:Reserved 0xa3:Reserved 0xa4:Reserved 0xa5:Reserved 0xa6:Reserved 0xa7:Reserved 0xa8:Reserved 0xa9:Reserved 0x3c:Reserved 0x3d:Reserved 0x3e:Reserved 0x3f:Reserved 0x40:Reserved 0x41:Reserved 0x42:Reserved 0x43:Reserved 0x44:Reserved 0x45:Reserved 0xaa:Reserved 0xab:Reserved 0xac:Reserved 0xad:Reserved 0xae:Reserved 0xaf:Reserved 0x0B0:Reserved 0xb1:Reserved 0xb2:Reserved 0x0B3:Reserved 0x46:Reserved 0x47:Reserved 0x48:Reserved 0x49:Reserved 0x4a:Reserved 0x4b:Reserved 0x4c:Reserved 0x4d:Reserved 0x4e:Reserved 0x4f:Reserved 0x0B4:Reserved 0x0B5:Reserved 0x0B6:Reserved 0x0B7:Reserved 0x0B8:Reserved 0x0B9:Reserved 0x0BA:Reserved 0x0BB:Reserved 0x0BC:Reserved 0xbd:Reserved 0x50:Reserved 0x51:Reserved 0x52:Reserved 0x53:Reserved 0x54:Reserved 0x55:Reserved 0x56:Reserved 0x57:Reserved 0x58:Reserved 0x59:Reserved 0xbe:Reserved 0xbf:Reserved 0xc0:Reserved 0x0C1:Reserved 0xc2:Reserved 0xc3:Reserved 0xc4:Reserved 0xc5:Reserved 0xc6:Reserved 0xc7:Reserved 0x5a:Reserved 0x5b:Reserved 0x5c:Reserved 0x5d:Reserved 0x5e:Reserved 0x5f:Reserved 0x60:Reserved 0x61:Reserved 0x62:Reserved 0x63:Reserved 0xc8:Reserved 0xc9:Reserved 0xca:Reserved 0xcb:Reserved 0xcc:Reserved 0xcd:Reserved 0xce:Reserved 0xcf:Reserved 0xd0:Reserved 0xD1:Reserved 0x0D2:Reserved 0x0D3:Reserved 0xd4:Reserved 0x0B5:Reserved 0xd6:Reserved 0xd7:Reserved 0xd8:Reserved 0xd9:Reserved 0xda:Reserved 0xdb:Reserved 0xdc:Reserved 0x64:Reserved 0xdd:Reserved 0x65:Reserved 0xde:Reserved 0x66:Reserved 0xdf:Reserved 0x67:Reserved 0x0E0:Reserved 0x68:Reserved 0xe1:Reserved 0x69:Reserved 0x0E2:Reserved 0x6a:Reserved 0xe3:Reserved 0x6b:Reserved 0x0E4:Reserved 0x6c:Reserved 0xe5:Reserved 0x6d:Reserved';
V1.3.0 | 2024/04/26 | qinxin | Liuyingying Jialingyan |  | SGW_SG,CGW_SG | Add new signal: BCM_06(0x271) BCM_LVonReqKeyNotInCar
V1.3.0 | 2024/04/26 | qinxin | Liuyingying Jialingyan |  | SGW_SG,CGW_SG | Add new signal: VCU_Chassis_01(0x0D3) VCU_RegStatus
V1.3.0 | 2024/04/26 | qinxin | Liuyingying Jialingyan |  | SGW_SG,CGW_SG | Add new signal: VCU_Chassis_01(0x0D3) VCU_DecelerationReqactive
V1.3.0 | 2024/04/26 | qinxin | Liuyingying Jialingyan |  | SGW_SG,CGW_SG | Add new signal: VCU_Chassis_01(0x0D3) VCU_BrakeCompensateWarn
V1.3.0 | 2024/04/26 | qinxin | Liuyingying Jialingyan |  | SGW_SG,CGW_SG | Add new signal: VCU_Chassis_01(0x0D3) VCU_EnergyManagementWarn
V1.3.0 | 2024/04/26 | qinxin | Liuyingying Jialingyan |  | SGW_SG,CGW_SG | Change message DiagReq_IVI(0x784) frame_format from 'StandardCAN' to 'StandardCAN_FD'; Change message DiagReq_IVI(0x784) brs from 'false' to 'true';
V1.3.0 | 2024/04/26 | qinxin | Liuyingying Jialingyan |  | SGW_SG,CGW_SG | Change DCM_ALM_FL(0x286) DCM_ALM_FL_AmbientLightColorSts signal invalid_value from '0xff' to '0x37'; Change signal DCM_ALM_FL(0x286) DCM_ALM_FL_AmbientLightColorSts signal_value_description from '0xe6:Reserved 0x6e:Reserved 0xe7:Reserved 0x6f:Reserved 0xe8:Reserved 0x70:Reserved 0x0E9:Reserved 0x71:Reserved 0xea:Reserved 0x72:Reserved 0xeb:Reserved 0x73:Reserved 0xec:Reserved 0x74:Reserved 0xed:Reserved 0x75:Reserved 0xee:Reserved 0x76:Reserved 0xef:Reserved 0x77:Reserved 0xa:Colour1~Colour64 0xb:Colour1~Colour64 0xc:Colour1~Colour64 0xd:Colour1~Colour64 0xe:Colour1~Colour64 0xf:Colour1~Colour64 0x10:Colour1~Colour64 0x11:Colour1~Colour64 0x12:Colour1~Colour64 0x13:Colour1~Colour64 0x0F0:Reserved 0x78:Reserved 0x0F1:Reserved 0x0:INVALID 0x79:Reserved 0x0F2:Reserved 0x1:Colour1~Colour64 0x7a:Reserved 0x0F3:Reserved 0x2:Colour1~Colour64 0x7b:Reserved 0xf4:Reserved 0x3:Colour1~Colour64 0x7c:Reserved 0xf5:Reserved 0x4:Colour1~Colour64 0x7d:Reserved 0x0F6:Reserved 0x5:Colour1~Colour64 0x7e:Reserved 0xf7:Reserved 0x6:Colour1~Colour64 0x7f:Reserved 0x0F8:Reserved 0x7:Colour1~Colour64 0x80:Reserved 0xf9:Reserved 0x8:Colour1~Colour64 0x81:Reserved 0x9:Colour1~Colour64 0x14:Colour1~Colour64 0x15:Colour1~Colour64 0x16:Colour1~Colour64 0x17:Colour1~Colour64 0x18:Colour1~Colour64 0x19:Colour1~Colour64 0x1a:Colour1~Colour64 0x1b:Colour1~Colour64 0x1c:Colour1~Colour64 0x1d:Colour1~Colour64 0xfa:Reserved 0x82:Reserved 0x0FB:Reserved 0x83:Reserved 0xfc:Reserved 0x84:Reserved 0xfd:Reserved 0x85:Reserved 0xfe:Reserved 0x86:Reserved 0xff:INVALID 0x87:Reserved 0x88:Reserved 0x89:Reserved 0x8a:Reserved 0x8b:Reserved 0x1e:Colour1~Colour64 0x1f:Colour1~Colour64 0x20:Colour1~Colour64 0x21:Colour1~Colour64 0x22:Colour1~Colour64 0x23:Colour1~Colour64 0x24:Colour1~Colour64 0x25:Colour1~Colour64 0x26:Colour1~Colour64 0x27:Colour1~Colour64 0x8c:Reserved 0x8d:Reserved 0x8e:Reserved 0x8f:Reserved 0x90:Reserved 0x91:Reserved 0x92:Reserved 0x93:Reserved 0x94:Reserved 0x95:Reserved 0x28:Colour1~Colour64 0x29:Colour1~Colour64 0x2a:Colour1~Colour64 0x2b:Colour1~Colour64 0x2c:Colour1~Colour64 0x2d:Colour1~Colour64 0x2e:Colour1~Colour64 0x2f:Colour1~Colour64 0x30:Colour1~Colour64 0x31:Colour1~Colour64 0x96:Reserved 0x97:Reserved 0x98:Reserved 0x99:Reserved 0x9a:Reserved 0x9b:Reserved 0x9c:Reserved 0x9d:Reserved 0x9e:Reserved 0x9f:Reserved 0x32:Colour1~Colour64 0x33:Colour1~Colour64 0x34:Colour1~Colour64 0x35:Colour1~Colour64 0x36:Colour1~Colour64 0x37:Colour1~Colour64 0x38:Colour1~Colour64 0x39:Colour1~Colour64 0x3a:Colour1~Colour64 0x3b:Colour1~Colour64 0xa0:Reserved 0xa1:Reserved 0xa2:Reserved 0xa3:Reserved 0xa4:Reserved 0xa5:Reserved 0xa6:Reserved 0xa7:Reserved 0xa8:Reserved 0xa9:Reserved 0x3c:Colour1~Colour64 0x3d:Colour1~Colour64 0x3e:Colour1~Colour64 0x3f:Colour1~Colour64 0x40:Colour1~Colour64 0x41:Reserved 0x42:Reserved 0x43:Reserved 0x44:Reserved 0x45:Reserved 0xaa:Reserved 0xab:Reserved 0xac:Reserved 0xad:Reserved 0xae:Reserved 0xaf:Reserved 0x0B0:Reserved 0xb1:Reserved 0xb2:Reserved 0x0B3:Reserved 0x46:Reserved 0x47:Reserved 0x48:Reserved 0x49:Reserved 0x4a:Reserved 0x4b:Reserved 0x4c:Reserved 0x4d:Reserved 0x4e:Reserved 0x4f:Reserved 0x0B4:Reserved 0x0B5:Reserved 0x0B6:Reserved 0x0B7:Reserved 0x0B8:Reserved 0x0B9:Reserved 0x0BA:Reserved 0x0BB:Reserved 0x0BC:Reserved 0xbd:Reserved 0x50:Reserved 0x51:Reserved 0x52:Reserved 0x53:Reserved 0x54:Reserved 0x55:Reserved 0x56:Reserved 0x57:Reserved 0x58:Reserved 0x59:Reserved 0xbe:Reserved 0xbf:Reserved 0xc0:Reserved 0x0C1:Reserved 0xc2:Reserved 0xc3:Reserved 0xc4:Reserved 0xc5:Reserved 0xc6:Reserved 0xc7:Reserved 0x5a:Reserved 0x5b:Reserved 0x5c:Reserved 0x5d:Reserved 0x5e:Reserved 0x5f:Reserved 0x60:Reserved 0x61:Reserved 0x62:Reserved 0x63:Reserved 0xc8:Reserved 0xc9:Reserved 0xca:Reserved 0xcb:Reserved 0xcc:Reserved 0xcd:Reserved 0xce:Reserved 0xcf:Reserved 0xd0:Reserved 0xD1:Reserved 0x0D2:Reserved 0x0D3:Reserved 0xd4:Reserved 0x0B5:Reserved 0xd6:Reserved 0xd7:Reserved 0xd8:Reserved 0xd9:Reserved 0xda:Reserved 0xdb:Reserved 0xdc:Reserved 0x64:Reserved 0xdd:Reserved 0x65:Reserved 0xde:Reserved 0x66:Reserved 0xdf:Reserved 0x67:Reserved 0x0E0:Reserved 0x68:Reserved 0xe1:Reserved 0x69:Reserved 0x0E2:Reserved 0x6a:Reserved 0xe3:Reserved 0x6b:Reserved 0x0E4:Reserved 0x6c:Reserved 0xe5:Reserved 0x6d:Reserved' to '0xe6:Reserved 0x6e:Reserved 0xe7:Reserved 0x6f:Reserved 0xe8:Reserved 0x70:Reserved 0x0E9:Reserved 0x71:Reserved 0xea:Reserved 0x72:Reserved 0xeb:Reserved 0x73:Reserved 0xec:Reserved 0x74:Reserved 0xed:Reserved 0x75:Reserved 0xee:Reserved 0x76:Reserved 0xef:Reserved 0x77:Reserved 0xa:Colour1~Colour64 0xb:Colour1~Colour64 0xc:Colour1~Colour64 0xd:Colour1~Colour64 0xe:Colour1~Colour64 0xf:Colour1~Colour64 0x10:Colour1~Colour64 0x11:Colour1~Colour64 0x12:Colour1~Colour64 0x13:Colour1~Colour64 0x0F0:Reserved 0x78:Reserved 0x0F1:Reserved 0x0:INVALID 0x79:Reserved 0x0F2:Reserved 0x1:Colour1~Colour64 0x7a:Reserved 0x0F3:Reserved 0x2:Invalid 0x7b:Reserved 0xf4:Reserved 0x3:Colour1~Colour64 0x7c:Reserved 0xf5:Reserved 0x4:Colour1~Colour64 0x7d:Reserved 0x0F6:Reserved 0x5:Invalid 0x7e:Reserved 0xf7:Reserved 0x6:Colour1~Colour64 0x7f:Reserved 0x0F8:Reserved 0x7:Colour1~Colour64 0x80:Reserved 0xf9:Reserved 0x8:Colour1~Colour64 0x81:Reserved 0x9:Colour1~Colour64 0x14:Colour1~Colour64 0x15:Colour1~Colour64 0x16:Colour1~Colour64 0x17:Colour1~Colour64 0x18:Colour1~Colour64 0x19:Invalid 0x1a:Colour1~Colour64 0x1b:Colour1~Colour64 0x1c:Colour1~Colour64 0x1d:Colour1~Colour64 0xfa:Reserved 0x82:Reserved 0x0FB:Reserved 0x83:Reserved 0xfc:Reserved 0x84:Reserved 0xfd:Reserved 0x85:Reserved 0xfe:Reserved 0x86:Reserved 0xff:Invalid 0x87:Reserved 0x88:Reserved 0x89:Reserved 0x8a:Reserved 0x8b:Reserved 0x1e:Colour1~Colour64 0x1f:Colour1~Colour64 0x20:Colour1~Colour64 0x21:Colour1~Colour64 0x22:Colour1~Colour64 0x23:Colour1~Colour64 0x24:Colour1~Colour64 0x25:Colour1~Colour64 0x26:Colour1~Colour64 0x27:Colour1~Colour64 0x8c:Reserved 0x8d:Reserved 0x8e:Reserved 0x8f:Reserved 0x90:Reserved 0x91:Reserved 0x92:Reserved 0x93:Reserved 0x94:Reserved 0x95:Reserved 0x28:Colour1~Colour64 0x29:Colour1~Colour64 0x2a:Colour1~Colour64 0x2b:Colour1~Colour64 0x2c:Colour1~Colour64 0x2d:Colour1~Colour64 0x2e:Colour1~Colour64 0x2f:Colour1~Colour64 0x30:Colour1~Colour64 0x31:Colour1~Colour64 0x96:Reserved 0x97:Reserved 0x98:Reserved 0x99:Reserved 0x9a:Reserved 0x9b:Reserved 0x9c:Reserved 0x9d:Reserved 0x9e:Reserved 0x9f:Reserved 0x32:Colour1~Colour64 0x33:Colour1~Colour64 0x34:Colour1~Colour64 0x35:Colour1~Colour64 0x36:Colour1~Colour64 0x37:Invalid 0x38:Colour1~Colour64 0x39:Colour1~Colour64 0x3a:Colour1~Colour64 0x3b:Colour1~Colour64 0xa0:Reserved 0xa1:Reserved 0xa2:Reserved 0xa3:Reserved 0xa4:Reserved 0xa5:Reserved 0xa6:Reserved 0xa7:Reserved 0xa8:Reserved 0xa9:Reserved 0x3c:Colour1~Colour64 0x3d:Colour1~Colour64 0x3e:Colour1~Colour64 0x3f:Colour1~Colour64 0x40:Colour1~Colour64 0x41:Reserved 0x42:Reserved 0x43:Reserved 0x44:Reserved 0x45:Reserved 0xaa:Reserved 0xab:Reserved 0xac:Reserved 0xad:Reserved 0xae:Reserved 0xaf:Reserved 0x0B0:Reserved 0xb1:Reserved 0xb2:Reserved 0x0B3:Reserved 0x46:Reserved 0x47:Reserved 0x48:Reserved 0x49:Reserved 0x4a:Reserved 0x4b:Reserved 0x4c:Reserved 0x4d:Reserved 0x4e:Reserved 0x4f:Reserved 0x0B4:Reserved 0x0B5:Reserved 0x0B6:Reserved 0x0B7:Reserved 0x0B8:Reserved 0x0B9:Reserved 0x0BA:Reserved 0x0BB:Reserved 0x0BC:Reserved 0xbd:Reserved 0x50:Reserved 0x51:Reserved 0x52:Reserved 0x53:Reserved 0x54:Reserved 0x55:Reserved 0x56:Reserved 0x57:Reserved 0x58:Reserved 0x59:Reserved 0xbe:Reserved 0xbf:Reserved 0xc0:Reserved 0x0C1:Reserved 0xc2:Reserved 0xc3:Reserved 0xc4:Reserved 0xc5:Reserved 0xc6:Reserved 0xc7:Reserved 0x5a:Reserved 0x5b:Reserved 0x5c:Reserved 0x5d:Reserved 0x5e:Reserved 0x5f:Reserved 0x60:Reserved 0x61:Reserved 0x62:Reserved 0x63:Reserved 0xc8:Reserved 0xc9:Reserved 0xca:Reserved 0xcb:Reserved 0xcc:Reserved 0xcd:Reserved 0xce:Reserved 0xcf:Reserved 0xd0:Reserved 0xD1:Reserved 0x0D2:Reserved 0x0D3:Reserved 0xd4:Reserved 0x0B5:Reserved 0xd6:Reserved 0xd7:Reserved 0xd8:Reserved 0xd9:Reserved 0xda:Reserved 0xdb:Reserved 0xdc:Reserved 0x64:Reserved 0xdd:Reserved 0x65:Reserved 0xde:Reserved 0x66:Reserved 0xdf:Reserved 0x67:Reserved 0x0E0:Reserved 0x68:Reserved 0xe1:Reserved 0x69:Reserved 0x0E2:Reserved 0x6a:Reserved 0xe3:Reserved 0x6b:Reserved 0x0E4:Reserved 0x6c:Reserved 0xe5:Reserved 0x6d:Reserved';
V1.3.0 | 2024/04/26 | qinxin | Liuyingying Jialingyan |  | SGW_SG,CGW_SG | Change message DiagReq_EVCOM(0x7c9) frame_format from 'StandardCAN' to 'StandardCAN_FD'; Change message DiagReq_EVCOM(0x7c9) brs from 'false' to 'true';
V1.3.0 | 2024/04/26 | qinxin | Liuyingying Jialingyan |  | SGW_SG,CGW_SG | Change signal IBS_Torque(0x0B9) IBS_TargetGearReq signal_description from 'IBS转发APS的挡位请求/IBS fotwarded APA’S Gear request' to 'IBS转发APS的挡位请求/IBS fotwarded APS Gear request';
V1.3.0 | 2024/04/26 | qinxin | Liuyingying Jialingyan |  | SGW_SG,CGW_SG | Change IBS_Torque(0x0B9) IBS_WLTorqueRBSReqValid signal name from 'IBS_TorqueRBSReqValid' to 'IBS_WLTorqueRBSReqValid'; Change signal IBS_Torque(0x0B9) IBS_WLTorqueRBSReqValid signal_description from 'EN: CRBS torque request valid CH: 制动能量回收扭矩请求有效状态' to 'EN: CRBS wheel torque request valid CH: 制动能量回收扭矩请求有效状态';
V1.3.0 | 2024/04/26 | qinxin | Liuyingying Jialingyan |  | SGW_SG,CGW_SG | Add new signal: IBS_Torque(0x0B9) IBS_WLTorqueAPSReq
V1.3.0 | 2024/04/26 | qinxin | Liuyingying Jialingyan |  | SGW_SG,CGW_SG | Add new signal: IBS_Torque(0x0B9) IBS_WLTorqueRBSReq
V1.3.0 | 2024/04/26 | qinxin | Liuyingying Jialingyan |  | SGW_SG,CGW_SG | Change IBS_Torque(0x0B9) IBS_WLTorqueAPSReqValid signal name from 'IBS_TorqueAPSReqValid' to 'IBS_WLTorqueAPSReqValid'; Change signal IBS_Torque(0x0B9) IBS_WLTorqueAPSReqValid signal_description from 'APS torque request valid' to 'APS wheel torque request valid';
V1.3.0 | 2024/04/26 | qinxin | Liuyingying Jialingyan |  | SGW_SG,CGW_SG | Delete signal: IBS_Torque(0x0B9) IBS_TorqueAPSReq
V1.3.0 | 2024/04/26 | qinxin | Liuyingying Jialingyan |  | SGW_SG,CGW_SG | Change message DiagResp_POD(0x747) frame_format from 'StandardCAN' to 'StandardCAN_FD'; Change message DiagResp_POD(0x747) brs from 'false' to 'true';
V1.3.0 | 2024/04/26 | qinxin | Liuyingying Jialingyan |  | SGW_SG,CGW_SG | Change signal DCM_FL_02(0x28A) DCM_FL_WindowSts signal_max_value_phys from '7' to '5'; Change signal DCM_FL_02(0x28A) DCM_FL_WindowSts signal_max_value_hex from '0x7' to '0x5'; Change signal DCM_FL_02(0x28A) DCM_FL_WindowSts signal_value_description from '0x0:stopped 0x1:Window opened 0x2:Window closed 0x3:Auto Up moving 0x4:Manual Up moving 0x5:Auto Down moving 0x6:Manual Down moving 0x7:Pinch Reversing' to '0x0:stopped 0x1:Auto Up moving 0x2:Manual Up moving 0x3:Auto Down moving 0x4:Manual Down moving 0x5:Pinch Reversing';
V1.3.0 | 2024/04/26 | qinxin | Liuyingying Jialingyan |  | SGW_SG,CGW_SG | Delete signal: DCM_FL_02(0x28A) DCM_FL_MirrorFold_UnfoldSts
V1.3.0 | 2024/04/26 | qinxin | Liuyingying Jialingyan |  | SGW_SG,CGW_SG | Delete signal: DCM_FL_02(0x28A) DCM_FL_FLWinUpperEndPosn
V1.3.0 | 2024/04/26 | qinxin | Liuyingying Jialingyan |  | SGW_SG,CGW_SG | Add new signal: IBS_VCU_MotorControl(0x90) IBS_WLTorqueIncrReqSts
V1.3.0 | 2024/04/26 | qinxin | Liuyingying Jialingyan |  | SGW_SG,CGW_SG | Add new signal: IBS_VCU_MotorControl(0x90) IBS_WLTorqueRedReq
V1.3.0 | 2024/04/26 | qinxin | Liuyingying Jialingyan |  | SGW_SG,CGW_SG | Add new signal: IBS_VCU_MotorControl(0x90) IBS_WLTorqueIncrReq
V1.3.0 | 2024/04/26 | qinxin | Liuyingying Jialingyan |  | SGW_SG,CGW_SG | Add new signal: IBS_VCU_MotorControl(0x90) IBS_WLTorqueRedReqSts
V1.3.0 | 2024/04/26 | qinxin | Liuyingying Jialingyan |  | SGW_SG,CGW_SG | Delete signal: IBS_VCU_MotorControl(0x90) IBS_MrTorqueRedReq
V1.3.0 | 2024/04/26 | qinxin | Liuyingying Jialingyan |  | SGW_SG,CGW_SG | Delete signal: IBS_VCU_MotorControl(0x90) IBS_MrTorqueIncrReq
V1.3.0 | 2024/04/26 | qinxin | Liuyingying Jialingyan |  | SGW_SG,CGW_SG | Delete signal: IBS_VCU_MotorControl(0x90) IBS_TorqueRBSReq
V1.3.0 | 2024/04/26 | qinxin | Liuyingying Jialingyan |  | SGW_SG,CGW_SG | Change signal IBS_Status_05(0x0BB) IBS_SUBEPBFailureStatus signal_value_description from '0x0:No error 0x1:Left error 0x2:Right error 0x3:Both error' to '0x0:No error 0x1:error 0x2:Reserve 0x3:Reserve';
V1.3.0 | 2024/04/26 | qinxin | Liuyingying Jialingyan |  | SGW_SG,CGW_SG | Add new signal: IBS_Status_05(0x0BB) Checksum_0BB
V1.3.0 | 2024/04/26 | qinxin | Liuyingying Jialingyan |  | SGW_SG,CGW_SG | Add new signal: IBS_Status_05(0x0BB) MessageCounter_0BB
V1.3.0 | 2024/04/26 | qinxin | Liuyingying Jialingyan |  | SGW_SG,CGW_SG | Change message DiagResp_HLL(0x71d) frame_format from 'StandardCAN' to 'StandardCAN_FD'; Change message DiagResp_HLL(0x71d) brs from 'false' to 'true';
V1.3.0 | 2024/04/26 | qinxin | Liuyingying Jialingyan |  | SGW_SG,CGW_SG | Change message DiagResp_MFP_FC(0x716) frame_format from 'StandardCAN' to 'StandardCAN_FD'; Change message DiagResp_MFP_FC(0x716) brs from 'false' to 'true';
V1.3.0 | 2024/04/26 | qinxin | Liuyingying Jialingyan |  | SGW_SG,CGW_SG | Change BCM_03(0x338) BCM_FrontFogLampReq signal initial_value from '0x0' to '0x1';
V1.3.0 | 2024/04/26 | qinxin | Liuyingying Jialingyan |  | SGW_SG,CGW_SG | Change BCM_03(0x338) BCM_MainBeamReq signal initial_value from '0x0' to '0x1';
V1.3.0 | 2024/04/26 | qinxin | Liuyingying Jialingyan |  | SGW_SG,CGW_SG | Change BCM_03(0x338) BCM_PosLampReq signal initial_value from '0x0' to '0x1';
V1.3.0 | 2024/04/26 | qinxin | Liuyingying Jialingyan |  | SGW_SG,CGW_SG | Change BCM_03(0x338) BCM_DippedBeamReq signal initial_value from '0x0' to '0x1'; Change signal BCM_03(0x338) BCM_DippedBeamReq signal_value_description from '0x0:Reserved 0x1:Off 0x2:On' to '0x0:Reserved 0x1:Off 0x2:On 0x3:Auto on';
V1.3.0 | 2024/04/26 | qinxin | Liuyingying Jialingyan |  | SGW_SG,CGW_SG | Add new signal: BCM_03(0x338) BCM_LeCornrgLiReq
V1.3.0 | 2024/04/26 | qinxin | Liuyingying Jialingyan |  | SGW_SG,CGW_SG | Change BCM_03(0x338) BCM_RLButtonLightReq signal name from 'BCM_RLHandleLightReq' to 'BCM_RLButtonLightReq'; Change signal BCM_03(0x338) BCM_RLButtonLightReq signal_description from '左后门把手灯点亮请求/Rear left door handle light request' to 'Rear left door button light request';
V1.3.0 | 2024/04/26 | qinxin | Liuyingying Jialingyan |  | CGW_SG | Add new signal: BCM_03(0x338) BCM_WelLightshowReq
V1.3.0 | 2024/04/26 | qinxin | Liuyingying Jialingyan |  | SGW_SG,CGW_SG | Add new signal: BCM_03(0x338) BCM_ChargingLightReq
V1.3.0 | 2024/04/26 | qinxin | Liuyingying Jialingyan |  | SGW_SG,CGW_SG | Add new signal: BCM_03(0x338) BCM_TaxiArrIllReq
V1.3.0 | 2024/04/26 | qinxin | Liuyingying Jialingyan |  | CGW_SG | Add new signal: BCM_03(0x338) BCM_CarSearchReq
V1.3.0 | 2024/04/26 | qinxin | Liuyingying Jialingyan |  | SGW_SG,CGW_SG | Add new signal: BCM_03(0x338) BCM_RLS_AutoLampSenSts
V1.3.0 | 2024/04/26 | qinxin | Liuyingying Jialingyan |  | SGW_SG,CGW_SG | Add new signal: BCM_03(0x338) BCM_TaxiArrIllColReq
V1.3.0 | 2024/04/26 | qinxin | Liuyingying Jialingyan |  | CGW_SG | Add new signal: BCM_03(0x338) BCM_FollowMeHomeReq
V1.3.0 | 2024/04/26 | qinxin | Liuyingying Jialingyan |  | SGW_SG,CGW_SG | Add new signal: BCM_03(0x338) BCM_RiCornrgLiReq
V1.3.0 | 2024/04/26 | qinxin | Liuyingying Jialingyan |  | SGW_SG,CGW_SG | Change BCM_03(0x338) BCM_RRButtonLightReq signal name from 'BCM_RRHandleLightReq' to 'BCM_RRButtonLightReq'; Change signal BCM_03(0x338) BCM_RRButtonLightReq signal_description from '右后门把手灯点亮请求/Rear right door handle light request' to 'Rear right door button light request';
V1.3.0 | 2024/04/26 | qinxin | Liuyingying Jialingyan |  | CGW_SG | Add new signal: BCM_03(0x338) BCM_BookingCarAniamReq
V1.3.0 | 2024/04/26 | qinxin | Liuyingying Jialingyan |  | SGW_SG,CGW_SG | Add new signal: BCM_03(0x338) BCM_RLS_LightSensorFault
V1.3.0 | 2024/04/26 | qinxin | Liuyingying Jialingyan |  | SGW_SG,CGW_SG | Delete signal: BCM_03(0x338) BCM_FRHandleLightReq
V1.3.0 | 2024/04/26 | qinxin | Liuyingying Jialingyan |  | SGW_SG,CGW_SG | Delete signal: BCM_03(0x338) BCM_ParkAutoCloseDRLSts
V1.3.0 | 2024/04/26 | qinxin | Liuyingying Jialingyan |  | SGW_SG,CGW_SG | Delete signal: BCM_03(0x338) BCM_ReversingLampSts
V1.3.0 | 2024/04/26 | qinxin | Liuyingying Jialingyan |  | SGW_SG,CGW_SG | Delete signal: BCM_03(0x338) BCM_DippedBeamSts
V1.3.0 | 2024/04/26 | qinxin | Liuyingying Jialingyan |  | SGW_SG,CGW_SG | Delete signal: BCM_03(0x338) BCM_FLHandleLightReq
V1.3.0 | 2024/04/26 | qinxin | Liuyingying Jialingyan |  | SGW_SG,CGW_SG | Delete signal: BCM_03(0x338) BCM_KApporLightSts
V1.3.0 | 2024/04/26 | qinxin | Liuyingying Jialingyan |  | SGW_SG,CGW_SG | Delete signal: BCM_03(0x338) BCM_FrontFogLampSts
V1.3.0 | 2024/04/26 | qinxin | Liuyingying Jialingyan |  | SGW_SG,CGW_SG | Delete signal: BCM_03(0x338) BCM_PosLampSts
V1.3.0 | 2024/04/26 | qinxin | Liuyingying Jialingyan |  | SGW_SG,CGW_SG | Change message DiagReq_Switches(0x786) frame_format from 'StandardCAN' to 'StandardCAN_FD'; Change message DiagReq_Switches(0x786) brs from 'false' to 'true';
V1.3.0 | 2024/04/26 | qinxin | Liuyingying Jialingyan |  | SGW_SG,CGW_SG | Change message DiagResp_VCU(0x72c) frame_format from 'StandardCAN' to 'StandardCAN_FD'; Change message DiagResp_VCU(0x72c) brs from 'false' to 'true';
V1.3.0 | 2024/04/26 | qinxin | Liuyingying Jialingyan |  | SGW_SG,CGW_SG | Change signal CGW_01(0x278) CGW_VehicleState signal_max_value_phys from '9' to '8'; Change signal CGW_01(0x278) CGW_VehicleState signal_max_value_hex from '0x9' to '0x8'; Change signal CGW_01(0x278) CGW_VehicleState signal_value_description from '0x0:Fully sleep 0x1:Invisible awake-CANwakeup 0x2:Invisible awake-RemoteLVon 0x3:Invisible awake-RemoteHVLVon 0x4:Invisible awake-OnlyHVon 0x5:Standby-Normal 0x6:Standby-OnlyLVon 0x7:Diagnostic flash 0x8:OTA 0x9:Drive' to '0x0:Fully sleep 0x1:Invisible awake-CANwakeup 0x2:Invisible awake-RemoteLVon 0x3:Invisible awake-RemoteHVLVon 0x4:Invisible awake-OnlyHVon 0x5:Standby-Normal 0x6:Standby-OnlyLVon 0x7:Drive-Normal 0x8:Drive-LVFault';
V1.3.0 | 2024/04/26 | qinxin | Liuyingying Jialingyan |  | SGW_SG,CGW_SG | Change signal SGW_RemoteCmd_01(0x105) SGW_RemoteSteerHeatReq signal_max_value_phys from '2' to '3'; Change signal SGW_RemoteCmd_01(0x105) SGW_RemoteSteerHeatReq signal_max_value_hex from '0x2' to '0x3'; Change SGW_RemoteCmd_01(0x105) SGW_RemoteSteerHeatReq signal invalid_value from 'null'' to '0x3'; Change signal SGW_RemoteCmd_01(0x105) SGW_RemoteSteerHeatReq signal_value_description from '0x0:No Request 0x1:Steering wheel Off 0x2:Steering wheel On' to '0x0:No Request 0x1:OFF 0x2:ON 0x3:INVALID';
V1.3.0 | 2024/04/26 | qinxin | Liuyingying Jialingyan |  | SGW_SG,CGW_SG | Add new signal: SGW_RemoteCmd_01(0x105) SGW_Remote_WinClsCmd
V1.3.0 | 2024/04/26 | qinxin | Liuyingying Jialingyan |  | SGW_SG,CGW_SG | Add new signal: SGW_RemoteCmd_01(0x105) SGW_RearDoorAngleSet
V1.3.0 | 2024/04/26 | qinxin | Liuyingying Jialingyan |  | SGW_SG,CGW_SG | Add new signal: SGW_RemoteCmd_01(0x105) SGW_RemoteHVBatteryheatReq
V1.3.0 | 2024/04/26 | qinxin | Liuyingying Jialingyan |  | SGW_SG,CGW_SG | Add new signal: SGW_RemoteCmd_01(0x105) SGW_FrontDoorAngleSet
V1.3.0 | 2024/04/26 | qinxin | Liuyingying Jialingyan |  | SGW_SG,CGW_SG | Delete signal: SGW_RemoteCmd_01(0x105) SGW_RemoteWinFRCtrlRqst
V1.3.0 | 2024/04/26 | qinxin | Liuyingying Jialingyan |  | SGW_SG,CGW_SG | Delete signal: SGW_RemoteCmd_01(0x105) SGW_RemoteWinFLCtrlRqst
V1.3.0 | 2024/04/26 | qinxin | Liuyingying Jialingyan |  | SGW_SG,CGW_SG | Delete signal: SGW_RemoteCmd_01(0x105) SGW_RemoteWinRRCtrlRqst
V1.3.0 | 2024/04/26 | qinxin | Liuyingying Jialingyan |  | SGW_SG,CGW_SG | Change message DiagReq_HLR(0x79E) frame_format from 'StandardCAN' to 'StandardCAN_FD'; Change message DiagReq_HLR(0x79E) brs from 'false' to 'true';
V1.3.0 | 2024/04/26 | qinxin | Liuyingying Jialingyan |  | SGW_SG,CGW_SG | Change signal SGW_BCM_04(0x353) IVI_ambientLightColorSet signal_value_description from '0xe6:Reserved 0x6e:Reserved 0xe7:Reserved 0x6f:Reserved 0xe8:Reserved 0x70:Reserved 0x0E9:Reserved 0x71:Reserved 0xea:Reserved 0x72:Reserved 0xeb:Reserved 0x73:Reserved 0xec:Reserved 0x74:Reserved 0xed:Reserved 0x75:Reserved 0xee:Reserved 0x76:Reserved 0xef:Reserved 0x77:Reserved 0xa:Colour1~Colour64 0xb:Colour1~Colour64 0xc:Colour1~Colour64 0xd:Colour1~Colour64 0xe:Colour1~Colour64 0xf:Colour1~Colour64 0x10:Colour1~Colour64 0x11:Colour1~Colour64 0x12:Colour1~Colour64 0x13:Colour1~Colour64 0x0F0:Reserved 0x78:Reserved 0x0F1:Reserved 0x0:NO Request 0x79:Reserved 0x0F2:Reserved 0x1:Colour1~Colour64 0x7a:Reserved 0x0F3:Reserved 0x2:Colour1~Colour64 0x7b:Reserved 0xf4:Reserved 0x3:Colour1~Colour64 0x7c:Reserved 0xf5:Reserved 0x4:Colour1~Colour64 0x7d:Reserved 0x0F6:Reserved 0x5:Colour1~Colour64 0x7e:Reserved 0xf7:Reserved 0x6:Colour1~Colour64 0x7f:Reserved 0x0F8:Reserved 0x7:Colour1~Colour64 0x80:Reserved 0xf9:Reserved 0x8:Colour1~Colour64 0x81:Reserved 0x9:Colour1~Colour64 0x14:Colour1~Colour64 0x15:Colour1~Colour64 0x16:Colour1~Colour64 0x17:Colour1~Colour64 0x18:Colour1~Colour64 0x19:Colour1~Colour64 0x1a:Colour1~Colour64 0x1b:Colour1~Colour64 0x1c:Colour1~Colour64 0x1d:Colour1~Colour64 0xfa:Reserved 0x82:Reserved 0x0FB:Reserved 0x83:Reserved 0xfc:Reserved 0x84:Reserved 0xfd:Reserved 0x85:Reserved 0xfe:Reserved 0x86:Reserved 0xff:INVALID 0x87:Reserved 0x88:Reserved 0x89:Reserved 0x8a:Reserved 0x8b:Reserved 0x1e:Colour1~Colour64 0x1f:Colour1~Colour64 0x20:Colour1~Colour64 0x21:Colour1~Colour64 0x22:Colour1~Colour64 0x23:Colour1~Colour64 0x24:Colour1~Colour64 0x25:Colour1~Colour64 0x26:Colour1~Colour64 0x27:Colour1~Colour64 0x8c:Reserved 0x8d:Reserved 0x8e:Reserved 0x8f:Reserved 0x90:Reserved 0x91:Reserved 0x92:Reserved 0x93:Reserved 0x94:Reserved 0x95:Reserved 0x28:Colour1~Colour64 0x29:Colour1~Colour64 0x2a:Colour1~Colour64 0x2b:Colour1~Colour64 0x2c:Colour1~Colour64 0x2d:Colour1~Colour64 0x2e:Colour1~Colour64 0x2f:Colour1~Colour64 0x30:Colour1~Colour64 0x31:Colour1~Colour64 0x96:Reserved 0x97:Reserved 0x98:Reserved 0x99:Reserved 0x9a:Reserved 0x9b:Reserved 0x9c:Reserved 0x9d:Reserved 0x9e:Reserved 0x9f:Reserved 0x32:Colour1~Colour64 0x33:Colour1~Colour64 0x34:Colour1~Colour64 0x35:Colour1~Colour64 0x36:Colour1~Colour64 0x37:Colour1~Colour64 0x38:Colour1~Colour64 0x39:Colour1~Colour64 0x3a:Colour1~Colour64 0x3b:Colour1~Colour64 0xa0:Reserved 0xa1:Reserved 0xa2:Reserved 0xa3:Reserved 0xa4:Reserved 0xa5:Reserved 0xa6:Reserved 0xa7:Reserved 0xa8:Reserved 0xa9:Reserved 0x3c:Colour1~Colour64 0x3d:Colour1~Colour64 0x3e:Colour1~Colour64 0x3f:Colour1~Colour64 0x40:Colour1~Colour64 0x41:Reserved 0x42:Reserved 0x43:Reserved 0x44:Reserved 0x45:Reserved 0xaa:Reserved 0xab:Reserved 0xac:Reserved 0xad:Reserved 0xae:Reserved 0xaf:Reserved 0x0B0:Reserved 0xb1:Reserved 0xb2:Reserved 0x0B3:Reserved 0x46:Reserved 0x47:Reserved 0x48:Reserved 0x49:Reserved 0x4a:Reserved 0x4b:Reserved 0x4c:Reserved 0x4d:Reserved 0x4e:Reserved 0x4f:Reserved 0x0B4:Reserved 0x0B5:Reserved 0x0B6:Reserved 0x0B7:Reserved 0x0B8:Reserved 0x0B9:Reserved 0x0BA:Reserved 0x0BB:Reserved 0x0BC:Reserved 0xbd:Reserved 0x50:Reserved 0x51:Reserved 0x52:Reserved 0x53:Reserved 0x54:Reserved 0x55:Reserved 0x56:Reserved 0x57:Reserved 0x58:Reserved 0x59:Reserved 0xbe:Reserved 0xbf:Reserved 0xc0:Reserved 0x0C1:Reserved 0xc2:Reserved 0xc3:Reserved 0xc4:Reserved 0xc5:Reserved 0xc6:Reserved 0xc7:Reserved 0x5a:Reserved 0x5b:Reserved 0x5c:Reserved 0x5d:Reserved 0x5e:Reserved 0x5f:Reserved 0x60:Reserved 0x61:Reserved 0x62:Reserved 0x63:Reserved 0xc8:Reserved 0xc9:Reserved 0xca:Reserved 0xcb:Reserved 0xcc:Reserved 0xcd:Reserved 0xce:Reserved 0xcf:Reserved 0xd0:Reserved 0xD1:Reserved 0x0D2:Reserved 0x0D3:Reserved 0xd4:Reserved 0x0B5:Reserved 0xd6:Reserved 0xd7:Reserved 0xd8:Reserved 0xd9:Reserved 0xda:Reserved 0xdb:Reserved 0xdc:Reserved 0x64:Reserved 0xdd:Reserved 0x65:Reserved 0xde:Reserved 0x66:Reserved 0xdf:Reserved 0x67:Reserved 0x0E0:Reserved 0x68:Reserved 0xe1:Reserved 0x69:Reserved 0x0E2:Reserved 0x6a:Reserved 0xe3:Reserved 0x6b:Reserved 0x0E4:Reserved 0x6c:Reserved 0xe5:Reserved 0x6d:Reserved' to '0xe6:Reserved 0x6e:Reserved 0xe7:Reserved 0x6f:Reserved 0xe8:Reserved 0x70:Reserved 0x0E9:Reserved 0x71:Reserved 0xea:Reserved 0x72:Reserved 0xeb:Reserved 0x73:Reserved 0xec:Reserved 0x74:Reserved 0xed:Reserved 0x75:Reserved 0xee:Reserved 0x76:Reserved 0xef:Reserved 0x77:Reserved 0xa:Colour1~Colour64 0xb:Colour1~Colour64 0xc:Colour1~Colour64 0xd:Colour1~Colour64 0xe:Colour1~Colour64 0xf:Colour1~Colour64 0x10:Colour1~Colour64 0x11:Colour1~Colour64 0x12:Colour1~Colour64 0x13:Colour1~Colour64 0x0F0:Reserved 0x78:Reserved 0x0F1:Reserved 0x0:NO Request 0x79:Reserved 0x0F2:Reserved 0x1:Colour1~Colour64 0x7a:Reserved 0x0F3:Reserved 0x2:Colour1~Colour64 0x7b:Reserved 0xf4:Reserved 0x3:Invalid 0x7c:Reserved 0xf5:Reserved 0x4:Colour1~Colour64 0x7d:Reserved 0x0F6:Reserved 0x5:Colour1~Colour64 0x7e:Reserved 0xf7:Reserved 0x6:Colour1~Colour64 0x7f:Reserved 0x0F8:Reserved 0x7:Colour1~Colour64 0x80:Reserved 0xf9:Reserved 0x8:Colour1~Colour64 0x81:Reserved 0x9:Colour1~Colour64 0x14:Colour1~Colour64 0x15:Colour1~Colour64 0x16:Colour1~Colour64 0x17:Colour1~Colour64 0x18:Colour1~Colour64 0x19:Colour1~Colour64 0x1a:Colour1~Colour64 0x1b:Colour1~Colour64 0x1c:Colour1~Colour64 0x1d:Colour1~Colour64 0xfa:Reserved 0x82:Reserved 0x0FB:Reserved 0x83:Reserved 0xfc:Reserved 0x84:Reserved 0xfd:Reserved 0x85:Reserved 0xfe:Reserved 0x86:Reserved 0xff:INVALID 0x87:Reserved 0x88:Reserved 0x89:Reserved 0x8a:Reserved 0x8b:Reserved 0x1e:Colour1~Colour64 0x1f:Colour1~Colour64 0x20:Colour1~Colour64 0x21:Colour1~Colour64 0x22:Colour1~Colour64 0x23:Colour1~Colour64 0x24:Colour1~Colour64 0x25:Colour1~Colour64 0x26:Colour1~Colour64 0x27:Colour1~Colour64 0x8c:Reserved 0x8d:Reserved 0x8e:Reserved 0x8f:Reserved 0x90:Reserved 0x91:Reserved 0x92:Reserved 0x93:Reserved 0x94:Reserved 0x95:Reserved 0x28:Colour1~Colour64 0x29:Colour1~Colour64 0x2a:Colour1~Colour64 0x2b:Colour1~Colour64 0x2c:Colour1~Colour64 0x2d:Colour1~Colour64 0x2e:Colour1~Colour64 0x2f:Colour1~Colour64 0x30:Colour1~Colour64 0x31:Colour1~Colour64 0x96:Reserved 0x97:Reserved 0x98:Reserved 0x99:Reserved 0x9a:Reserved 0x9b:Reserved 0x9c:Reserved 0x9d:Reserved 0x9e:Reserved 0x9f:Reserved 0x32:Colour1~Colour64 0x33:Colour1~Colour64 0x34:Colour1~Colour64 0x35:Colour1~Colour64 0x36:Colour1~Colour64 0x37:Colour1~Colour64 0x38:Colour1~Colour64 0x39:Colour1~Colour64 0x3a:Colour1~Colour64 0x3b:Colour1~Colour64 0xa0:Reserved 0xa1:Reserved 0xa2:Reserved 0xa3:Reserved 0xa4:Reserved 0xa5:Reserved 0xa6:Reserved 0xa7:Reserved 0xa8:Reserved 0xa9:Reserved 0x3c:Colour1~Colour64 0x3d:Colour1~Colour64 0x3e:Colour1~Colour64 0x3f:Colour1~Colour64 0x40:Colour1~Colour64 0x41:Reserved 0x42:Reserved 0x43:Reserved 0x44:Reserved 0x45:Reserved 0xaa:Reserved 0xab:Reserved 0xac:Reserved 0xad:Reserved 0xae:Reserved 0xaf:Reserved 0x0B0:Reserved 0xb1:Reserved 0xb2:Reserved 0x0B3:Reserved 0x46:Reserved 0x47:Reserved 0x48:Reserved 0x49:Reserved 0x4a:Reserved 0x4b:Reserved 0x4c:Reserved 0x4d:Reserved 0x4e:Reserved 0x4f:Reserved 0x0B4:Reserved 0x0B5:Reserved 0x0B6:Reserved 0x0B7:Reserved 0x0B8:Reserved 0x0B9:Reserved 0x0BA:Reserved 0x0BB:Reserved 0x0BC:Reserved 0xbd:Reserved 0x50:Reserved 0x51:Reserved 0x52:Reserved 0x53:Reserved 0x54:Reserved 0x55:Reserved 0x56:Reserved 0x57:Reserved 0x58:Reserved 0x59:Reserved 0xbe:Reserved 0xbf:Reserved 0xc0:Reserved 0x0C1:Reserved 0xc2:Reserved 0xc3:Reserved 0xc4:Reserved 0xc5:Reserved 0xc6:Reserved 0xc7:Reserved 0x5a:Reserved 0x5b:Reserved 0x5c:Reserved 0x5d:Reserved 0x5e:Reserved 0x5f:Reserved 0x60:Reserved 0x61:Reserved 0x62:Reserved 0x63:Reserved 0xc8:Reserved 0xc9:Reserved 0xca:Reserved 0xcb:Reserved 0xcc:Reserved 0xcd:Reserved 0xce:Reserved 0xcf:Reserved 0xd0:Reserved 0xD1:Reserved 0x0D2:Reserved 0x0D3:Reserved 0xd4:Reserved 0x0B5:Reserved 0xd6:Reserved 0xd7:Reserved 0xd8:Reserved 0xd9:Reserved 0xda:Reserved 0xdb:Reserved 0xdc:Reserved 0x64:Reserved 0xdd:Reserved 0x65:Reserved 0xde:Reserved 0x66:Reserved 0xdf:Reserved 0x67:Reserved 0x0E0:Reserved 0x68:Reserved 0xe1:Reserved 0x69:Reserved 0x0E2:Reserved 0x6a:Reserved 0xe3:Reserved 0x6b:Reserved 0x0E4:Reserved 0x6c:Reserved 0xe5:Reserved 0x6d:Reserved';
V1.3.0 | 2024/04/26 | qinxin | Liuyingying Jialingyan |  | SGW_SG,CGW_SG | Add new signal: SGW_BCM_04(0x353) IVI_TaxiArrIllColReq
V1.3.0 | 2024/04/26 | qinxin | Liuyingying Jialingyan |  | SGW_SG,CGW_SG | Add new signal: SGW_BCM_04(0x353) IVI_TaxiArriveSts
V1.3.0 | 2024/04/26 | qinxin | Liuyingying Jialingyan |  | SGW_SG,CGW_SG | Add new signal: SGW_BCM_04(0x353) IVI_FollowMeHomeTimeSet
V1.3.0 | 2024/04/26 | qinxin | Liuyingying Jialingyan |  | SGW_SG,CGW_SG | Add new signal: SGW_BCM_04(0x353) IVI_TaxiArrIllReq
V1.3.0 | 2024/04/26 | qinxin | Liuyingying Jialingyan |  | SGW_SG,CGW_SG | Add new signal: SGW_BCM_04(0x353) IVI_WelLightshowTimeSet
V1.3.0 | 2024/04/26 | qinxin | Liuyingying Jialingyan |  | SGW_SG,CGW_SG | Delete signal: SGW_BCM_04(0x353) IVI_ALM_PassDoorSet
V1.3.0 | 2024/04/26 | qinxin | Liuyingying Jialingyan |  | SGW_SG,CGW_SG | Delete signal: SGW_BCM_04(0x353) IVI_ALM_FlolightSet
V1.3.0 | 2024/04/26 | qinxin | Liuyingying Jialingyan |  | SGW_SG,CGW_SG | Delete signal: SGW_BCM_04(0x353) IVI_ALM_RightPanelSet
V1.3.0 | 2024/04/26 | qinxin | Liuyingying Jialingyan |  | SGW_SG,CGW_SG | Delete signal: SGW_BCM_04(0x353) IVI_ALM_DrilinkageSet
V1.3.0 | 2024/04/26 | qinxin | Liuyingying Jialingyan |  | SGW_SG,CGW_SG | Delete signal: SGW_BCM_04(0x353) IVI_ALM_BreathlightSet
V1.3.0 | 2024/04/26 | qinxin | Liuyingying Jialingyan |  | SGW_SG,CGW_SG | Delete signal: SGW_BCM_04(0x353) IVI_ALM_LeftPanelSet
V1.3.0 | 2024/04/26 | qinxin | Liuyingying Jialingyan |  | SGW_SG,CGW_SG | Delete signal: SGW_BCM_04(0x353) IVI_ALM_DrvDoorSet
V1.3.0 | 2024/04/26 | qinxin | Liuyingying Jialingyan |  | SGW_SG,CGW_SG | Delete signal: SGW_BCM_04(0x353) IVI_ALM_LRDoorSet
V1.3.0 | 2024/04/26 | qinxin | Liuyingying Jialingyan |  | SGW_SG,CGW_SG | Delete signal: SGW_BCM_04(0x353) IVI_ALM_RRDoorSet
V1.3.0 | 2024/04/26 | qinxin | Liuyingying Jialingyan |  | SGW_SG,CGW_SG | Add new signal: EPS_ADCU(0x0F1) EPS_APS_CtrlFaultSts
V1.3.0 | 2024/04/26 | qinxin | Liuyingying Jialingyan |  | SGW_SG,CGW_SG | Change EPS_ADCU(0x0F1) EPS_APS_CtrlSts signal name from 'EPS_APA_CtrlSts' to 'EPS_APS_CtrlSts'; Change signal EPS_ADCU(0x0F1) EPS_APS_CtrlSts signal_description from 'APA激活状态APA control status' to 'EPS响应泊车状态/Automatic Parking Control Status';
V1.3.0 | 2024/04/26 | qinxin | Liuyingying Jialingyan |  | SGW_SG,CGW_SG | Add new signal: VCU_HMIsignals_03(0x31B) VCU_IsoMeasurementSwitch
V1.3.0 | 2024/04/26 | qinxin | Liuyingying Jialingyan |  | SGW_SG,CGW_SG | Delete message: ADCU_AHB(0x200)
V1.3.0 | 2024/04/26 | qinxin | Liuyingying Jialingyan |  | SGW_SG,CGW_SG | Delete signal: ADCU_AHB(0x200) Checksum_200
V1.3.0 | 2024/04/26 | qinxin | Liuyingying Jialingyan |  | SGW_SG,CGW_SG | Delete signal: ADCU_AHB(0x200) ADCU_AHB_MaBeam_Req
V1.3.0 | 2024/04/26 | qinxin | Liuyingying Jialingyan |  | SGW_SG,CGW_SG | Delete signal: ADCU_AHB(0x200) MessageCounter_200
V1.3.0 | 2024/04/26 | qinxin | Liuyingying Jialingyan |  | SGW_SG,CGW_SG | Delete signal: ADCU_AHB(0x200) ADCU_LeftTurnLampReq
V1.3.0 | 2024/04/26 | qinxin | Liuyingying Jialingyan |  | SGW_SG,CGW_SG | Delete signal: ADCU_AHB(0x200) ADCU_RightTurnLampReq
V1.3.0 | 2024/04/26 | qinxin | Liuyingying Jialingyan |  | SGW_SG,CGW_SG | Delete message: ADCU_01(0x209)
V1.3.0 | 2024/04/26 | qinxin | Liuyingying Jialingyan |  | SGW_SG,CGW_SG | Delete signal: ADCU_01(0x209) ADCU_TA_USMSts
V1.3.0 | 2024/04/26 | qinxin | Liuyingying Jialingyan |  | SGW_SG,CGW_SG | Delete signal: ADCU_01(0x209) ADCU_TA_SYS_State
V1.3.0 | 2024/04/26 | qinxin | Liuyingying Jialingyan |  | SGW_SG,CGW_SG | Delete signal: ADCU_01(0x209) ADCU_TAWarning
V1.3.0 | 2024/04/26 | qinxin | Liuyingying Jialingyan |  | SGW_SG,CGW_SG | Delete message: MFP_FR_DiagInfor(0x414)
V1.3.0 | 2024/04/26 | qinxin | Liuyingying Jialingyan |  | SGW_SG,CGW_SG | Delete signal: MFP_FR_DiagInfor(0x414) MFP_FR_DTC_Number
V1.3.0 | 2024/04/26 | qinxin | Liuyingying Jialingyan |  | SGW_SG,CGW_SG | Delete message: MFP_FL_DiagInfor(0x415)
V1.3.0 | 2024/04/26 | qinxin | Liuyingying Jialingyan |  | SGW_SG,CGW_SG | Delete signal: MFP_FL_DiagInfor(0x415) MFP_FL_DTC_Number
V1.3.0 | 2024/04/26 | qinxin | Liuyingying Jialingyan |  | SGW_SG,CGW_SG | Delete message: MFP_RR_DiagInfor(0x417)
V1.3.0 | 2024/04/26 | qinxin | Liuyingying Jialingyan |  | SGW_SG,CGW_SG | Delete signal: MFP_RR_DiagInfor(0x417) MFP_RR_DTC_Number
V1.3.0 | 2024/04/26 | qinxin | Liuyingying Jialingyan |  | SGW_SG,CGW_SG | Delete message: MFP_RL_DiagInfor(0x418)
V1.3.0 | 2024/04/26 | qinxin | Liuyingying Jialingyan |  | SGW_SG,CGW_SG | Delete signal: MFP_RL_DiagInfor(0x418) MFP_RL_DTC_Number
V1.3.0 | 2024/04/26 | qinxin | Liuyingying Jialingyan |  | SGW_SG,CGW_SG | Delete message: SGW_BCM_06(0x23B)
V1.3.0 | 2024/04/26 | qinxin | Liuyingying Jialingyan |  | SGW_SG,CGW_SG | Delete signal: SGW_BCM_06(0x23B) IVI_ThirdFrequency
V1.3.0 | 2024/04/26 | qinxin | Liuyingying Jialingyan |  | SGW_SG,CGW_SG | Delete signal: SGW_BCM_06(0x23B) IVI_SeventhFrequency
V1.3.0 | 2024/04/26 | qinxin | Liuyingying Jialingyan |  | SGW_SG,CGW_SG | Delete signal: SGW_BCM_06(0x23B) IVI_FirstFrequency
V1.3.0 | 2024/04/26 | qinxin | Liuyingying Jialingyan |  | SGW_SG,CGW_SG | Delete signal: SGW_BCM_06(0x23B) IVI_ForthFrequency
V1.3.0 | 2024/04/26 | qinxin | Liuyingying Jialingyan |  | SGW_SG,CGW_SG | Delete signal: SGW_BCM_06(0x23B) IVI_FifthFrequency
V1.3.0 | 2024/04/26 | qinxin | Liuyingying Jialingyan |  | SGW_SG,CGW_SG | Delete signal: SGW_BCM_06(0x23B) IVI_SecondFrequency
V1.3.0 | 2024/04/26 | qinxin | Liuyingying Jialingyan |  | SGW_SG,CGW_SG | Delete signal: SGW_BCM_06(0x23B) IVI_SixthFrequency
V1.3.0 | 2024/04/26 | qinxin | Liuyingying Jialingyan |  | SGW_SG,CGW_SG | Delete message: POD_OBC_STATUS_01(0x243)
V1.3.0 | 2024/04/26 | qinxin | Liuyingying Jialingyan |  | SGW_SG,CGW_SG | Delete signal: POD_OBC_STATUS_01(0x243) POD_OBC_InputACVoltage
V1.3.0 | 2024/04/26 | qinxin | Liuyingying Jialingyan |  | SGW_SG,CGW_SG | Delete signal: POD_OBC_STATUS_01(0x243) POD_OBC_InputACCurrent
V1.3.0 | 2024/04/26 | qinxin | Liuyingying Jialingyan |  | SGW_SG,CGW_SG | Delete signal: POD_OBC_STATUS_01(0x243) POD_OBC_OBCMaxPermOutpCrrt
V1.3.0 | 2024/04/26 | qinxin | Liuyingying Jialingyan |  | SGW_SG,CGW_SG | Delete message: TCU_AmbientTemp(0x262)
V1.3.0 | 2024/04/26 | qinxin | Liuyingying Jialingyan |  | SGW_SG,CGW_SG | Delete signal: TCU_AmbientTemp(0x262) TCU_APTCRightMaxPowerLimit
V1.3.0 | 2024/04/26 | qinxin | Liuyingying Jialingyan |  | SGW_SG,CGW_SG | Delete signal: TCU_AmbientTemp(0x262) TCU_APTCLeftMaxPowerLimit
V1.3.0 | 2024/04/26 | qinxin | Liuyingying Jialingyan |  | SGW_SG,CGW_SG | Delete message: MFP_FR(0x2A0)
V1.3.0 | 2024/04/26 | qinxin | Liuyingying Jialingyan |  | SGW_SG,CGW_SG | Delete signal: MFP_FR(0x2A0) Checksum_2A0
V1.3.0 | 2024/04/26 | qinxin | Liuyingying Jialingyan |  | SGW_SG,CGW_SG | Delete signal: MFP_FR(0x2A0) MFP_FR_ChargeLightshowOnOffSts
V1.3.0 | 2024/04/26 | qinxin | Liuyingying Jialingyan |  | SGW_SG,CGW_SG | Delete signal: MFP_FR(0x2A0) MFP_FR_FareLightshowOnOffSts
V1.3.0 | 2024/04/26 | qinxin | Liuyingying Jialingyan |  | SGW_SG,CGW_SG | Delete signal: MFP_FR(0x2A0) MFP_FRPositionLampFault
V1.3.0 | 2024/04/26 | qinxin | Liuyingying Jialingyan |  | SGW_SG,CGW_SG | Delete signal: MFP_FR(0x2A0) MFP_FRPositionLampSts
V1.3.0 | 2024/04/26 | qinxin | Liuyingying Jialingyan |  | SGW_SG,CGW_SG | Delete signal: MFP_FR(0x2A0) MFP_FR_LightshowOnOffSts
V1.3.0 | 2024/04/26 | qinxin | Liuyingying Jialingyan |  | SGW_SG,CGW_SG | Delete signal: MFP_FR(0x2A0) MessageCounter_2A0
V1.3.0 | 2024/04/26 | qinxin | Liuyingying Jialingyan |  | SGW_SG,CGW_SG | Delete signal: MFP_FR(0x2A0) MFP_FR_RightTurnLampFault
V1.3.0 | 2024/04/26 | qinxin | Liuyingying Jialingyan |  | SGW_SG,CGW_SG | Delete signal: MFP_FR(0x2A0) MFP_FR_WelLightshowOnOffSts
V1.3.0 | 2024/04/26 | qinxin | Liuyingying Jialingyan |  | SGW_SG,CGW_SG | Delete message: MFP_FC(0x2A1)
V1.3.0 | 2024/04/26 | qinxin | Liuyingying Jialingyan |  | SGW_SG,CGW_SG | Delete signal: MFP_FC(0x2A1) MFP_FCPositionLampFault
V1.3.0 | 2024/04/26 | qinxin | Liuyingying Jialingyan |  | SGW_SG,CGW_SG | Delete signal: MFP_FC(0x2A1) MFP_FCPositionLampSts
V1.3.0 | 2024/04/26 | qinxin | Liuyingying Jialingyan |  | SGW_SG,CGW_SG | Delete signal: MFP_FC(0x2A1) MFP_FC_WelLightshowOnOffSts
V1.3.0 | 2024/04/26 | qinxin | Liuyingying Jialingyan |  | SGW_SG,CGW_SG | Delete signal: MFP_FC(0x2A1) MFP_FC_ChargeLightshowOnOffSts
V1.3.0 | 2024/04/26 | qinxin | Liuyingying Jialingyan |  | SGW_SG,CGW_SG | Delete signal: MFP_FC(0x2A1) MFP_FC_LightshowOnOffSts
V1.3.0 | 2024/04/26 | qinxin | Liuyingying Jialingyan |  | SGW_SG,CGW_SG | Delete signal: MFP_FC(0x2A1) MFP_FC_FareLightshowOnOffSts
V1.3.0 | 2024/04/26 | qinxin | Liuyingying Jialingyan |  | SGW_SG,CGW_SG | Delete message: MFP_FL(0x2A2)
V1.3.0 | 2024/04/26 | qinxin | Liuyingying Jialingyan |  | SGW_SG,CGW_SG | Delete signal: MFP_FL(0x2A2) MFP_FL_LightshowOnOffSts
V1.3.0 | 2024/04/26 | qinxin | Liuyingying Jialingyan |  | SGW_SG,CGW_SG | Delete signal: MFP_FL(0x2A2) Checksum_2A2
V1.3.0 | 2024/04/26 | qinxin | Liuyingying Jialingyan |  | SGW_SG,CGW_SG | Delete signal: MFP_FL(0x2A2) MFP_FL_WelLightshowOnOffSts
V1.3.0 | 2024/04/26 | qinxin | Liuyingying Jialingyan |  | SGW_SG,CGW_SG | Delete signal: MFP_FL(0x2A2) MessageCounter_2A2
V1.3.0 | 2024/04/26 | qinxin | Liuyingying Jialingyan |  | SGW_SG,CGW_SG | Delete signal: MFP_FL(0x2A2) MFP_FL_FareLightshowOnOffSts
V1.3.0 | 2024/04/26 | qinxin | Liuyingying Jialingyan |  | SGW_SG,CGW_SG | Delete signal: MFP_FL(0x2A2) MFP_FLPositionLampSts
V1.3.0 | 2024/04/26 | qinxin | Liuyingying Jialingyan |  | SGW_SG,CGW_SG | Delete signal: MFP_FL(0x2A2) MFP_FLPositionLampFault
V1.3.0 | 2024/04/26 | qinxin | Liuyingying Jialingyan |  | SGW_SG,CGW_SG | Delete signal: MFP_FL(0x2A2) MFP_FL_ChargeLightshowOnOffSts
V1.3.0 | 2024/04/26 | qinxin | Liuyingying Jialingyan |  | SGW_SG,CGW_SG | Delete signal: MFP_FL(0x2A2) MFP_FL_LeftTurnLampFault
V1.3.0 | 2024/04/26 | qinxin | Liuyingying Jialingyan |  | SGW_SG,CGW_SG | Delete message: MFP_RR(0x2A3)
V1.3.0 | 2024/04/26 | qinxin | Liuyingying Jialingyan |  | SGW_SG,CGW_SG | Delete signal: MFP_RR(0x2A3) MFP_RR_RightStopLampFault
V1.3.0 | 2024/04/26 | qinxin | Liuyingying Jialingyan |  | SGW_SG,CGW_SG | Delete signal: MFP_RR(0x2A3) MFP_RRPositionLampSts
V1.3.0 | 2024/04/26 | qinxin | Liuyingying Jialingyan |  | SGW_SG,CGW_SG | Delete signal: MFP_RR(0x2A3) MFP_RR_LightshowOnOffSts
V1.3.0 | 2024/04/26 | qinxin | Liuyingying Jialingyan |  | SGW_SG,CGW_SG | Delete signal: MFP_RR(0x2A3) MFP_RR_ChargeLightshowOnOffSts
V1.3.0 | 2024/04/26 | qinxin | Liuyingying Jialingyan |  | SGW_SG,CGW_SG | Delete signal: MFP_RR(0x2A3) MFP_RR_RightTurnLampFault
V1.3.0 | 2024/04/26 | qinxin | Liuyingying Jialingyan |  | SGW_SG,CGW_SG | Delete signal: MFP_RR(0x2A3) MFP_RR_FareLightshowOnOffSts
V1.3.0 | 2024/04/26 | qinxin | Liuyingying Jialingyan |  | SGW_SG,CGW_SG | Delete signal: MFP_RR(0x2A3) MFP_RR_WelLightshowOnOffSts
V1.3.0 | 2024/04/26 | qinxin | Liuyingying Jialingyan |  | SGW_SG,CGW_SG | Delete signal: MFP_RR(0x2A3) MFP_RRPositionLampFault
V1.3.0 | 2024/04/26 | qinxin | Liuyingying Jialingyan |  | SGW_SG,CGW_SG | Delete message: MFP_RC(0x2A4)
V1.3.0 | 2024/04/26 | qinxin | Liuyingying Jialingyan |  | SGW_SG,CGW_SG | Delete signal: MFP_RC(0x2A4) MFP_RC_ChargeLightshowOnOffSts
V1.3.0 | 2024/04/26 | qinxin | Liuyingying Jialingyan |  | SGW_SG,CGW_SG | Delete signal: MFP_RC(0x2A4) MFP_RC_LightshowOnOffSts
V1.3.0 | 2024/04/26 | qinxin | Liuyingying Jialingyan |  | SGW_SG,CGW_SG | Delete signal: MFP_RC(0x2A4) MFP_RCPositionLampFault
V1.3.0 | 2024/04/26 | qinxin | Liuyingying Jialingyan |  | SGW_SG,CGW_SG | Delete signal: MFP_RC(0x2A4) MFP_RC_FareLightshowOnOffSts
V1.3.0 | 2024/04/26 | qinxin | Liuyingying Jialingyan |  | SGW_SG,CGW_SG | Delete signal: MFP_RC(0x2A4) MFP_RC_WelLightshowOnOffSts
V1.3.0 | 2024/04/26 | qinxin | Liuyingying Jialingyan |  | SGW_SG,CGW_SG | Delete signal: MFP_RC(0x2A4) MFP_RCPositionLampSts
V1.3.0 | 2024/04/26 | qinxin | Liuyingying Jialingyan |  | SGW_SG,CGW_SG | Delete message: MFP_RL(0x2A5)
V1.3.0 | 2024/04/26 | qinxin | Liuyingying Jialingyan |  | SGW_SG,CGW_SG | Delete signal: MFP_RL(0x2A5) MFP_RL_LightshowOnOffSts
V1.3.0 | 2024/04/26 | qinxin | Liuyingying Jialingyan |  | SGW_SG,CGW_SG | Delete signal: MFP_RL(0x2A5) MFP_RL_LeftStopLampFault
V1.3.0 | 2024/04/26 | qinxin | Liuyingying Jialingyan |  | SGW_SG,CGW_SG | Delete signal: MFP_RL(0x2A5) MFP_RLPositionLampFault
V1.3.0 | 2024/04/26 | qinxin | Liuyingying Jialingyan |  | SGW_SG,CGW_SG | Delete signal: MFP_RL(0x2A5) MFP_RL_FareLightshowOnOffSts
V1.3.0 | 2024/04/26 | qinxin | Liuyingying Jialingyan |  | SGW_SG,CGW_SG | Delete signal: MFP_RL(0x2A5) MFP_RL_LeftTurnLampFault
V1.3.0 | 2024/04/26 | qinxin | Liuyingying Jialingyan |  | SGW_SG,CGW_SG | Delete signal: MFP_RL(0x2A5) MFP_RL_WelLightshowOnOffSts
V1.3.0 | 2024/04/26 | qinxin | Liuyingying Jialingyan |  | SGW_SG,CGW_SG | Delete signal: MFP_RL(0x2A5) MFP_RL_ChargeLightshowOnOffSts
V1.3.0 | 2024/04/26 | qinxin | Liuyingying Jialingyan |  | SGW_SG,CGW_SG | Delete signal: MFP_RL(0x2A5) MFP_RLPositionLampSts
V1.3.0 | 2024/04/26 | qinxin | Liuyingying Jialingyan |  | SGW_SG,CGW_SG | Delete message: VCU_PwrtrainRequests(0x0B5)
V1.3.0 | 2024/04/26 | qinxin | Liuyingying Jialingyan |  | SGW_SG,CGW_SG | Delete signal: VCU_PwrtrainRequests(0x0B5) VCU_ActiveEnergyProfile
V1.3.0 | 2024/04/26 | qinxin | Liuyingying Jialingyan |  | SGW_SG,CGW_SG | Delete signal: VCU_PwrtrainRequests(0x0B5) VCU_ActiveRgnBrkProfile
V1.3.0 | 2024/04/26 | qinxin | Liuyingying Jialingyan |  | SGW_SG,CGW_SG | Delete signal: VCU_PwrtrainRequests(0x0B5) VCU_DrvModSwitchWarn
V1.3.0 | 2024/04/26 | qinxin | Liuyingying Jialingyan |  | SGW_SG,CGW_SG | Delete signal: VCU_PwrtrainRequests(0x0B5) VCU_RegenBrakeLightReqVld
V1.3.0 | 2024/04/26 | qinxin | Liuyingying Jialingyan |  | SGW_SG,CGW_SG | Delete signal: VCU_PwrtrainRequests(0x0B5) VCU_RegenBrakeLightRequest
V1.3.0 | 2024/04/26 | qinxin | Liuyingying Jialingyan |  | SGW_SG,CGW_SG | Delete signal: VCU_PwrtrainRequests(0x0B5) VCU_ActDriverMode
V1.3.0 | 2024/04/26 | qinxin | Liuyingying Jialingyan |  | SGW_SG,CGW_SG | Delete message: ADCU_EPS_02(0x0E9)
V1.3.0 | 2024/04/26 | qinxin | Liuyingying Jialingyan |  | SGW_SG,CGW_SG | Delete signal: ADCU_EPS_02(0x0E9) ADCU_EPSSterAngSpdReq
V1.3.0 | 2024/04/26 | qinxin | Liuyingying Jialingyan |  | SGW_SG,CGW_SG | Delete signal: ADCU_EPS_02(0x0E9) ADCU_LCAEPSControlAct
V1.3.0 | 2024/04/26 | qinxin | Liuyingying Jialingyan |  | SGW_SG,CGW_SG | Delete signal: ADCU_EPS_02(0x0E9) MessageCounter_0E9
V1.3.0 | 2024/04/26 | qinxin | Liuyingying Jialingyan |  | SGW_SG,CGW_SG | Delete signal: ADCU_EPS_02(0x0E9) ADCU_EPSSterAngTarValReq
V1.3.0 | 2024/04/26 | qinxin | Liuyingying Jialingyan |  | SGW_SG,CGW_SG | Delete signal: ADCU_EPS_02(0x0E9) Checksum_0E9
V1.3.0 | 2024/04/26 | qinxin | Liuyingying Jialingyan |  | SGW_SG,CGW_SG | Delete message: EPS_CONV_02(0x0F8)
V1.3.0 | 2024/04/26 | qinxin | Liuyingying Jialingyan |  | SGW_SG,CGW_SG | Delete signal: EPS_CONV_02(0x0F8) Checksum_0F8
V1.3.0 | 2024/04/26 | qinxin | Liuyingying Jialingyan |  | SGW_SG,CGW_SG | Delete signal: EPS_CONV_02(0x0F8) EPS_SteeringGearAngle
V1.3.0 | 2024/04/26 | qinxin | Liuyingying Jialingyan |  | SGW_SG,CGW_SG | Delete signal: EPS_CONV_02(0x0F8) MessageCounter_0F8
V1.3.0 | 2024/04/26 | qinxin | Liuyingying Jialingyan |  | SGW_SG,CGW_SG | Delete signal: EPS_CONV_02(0x0F8) EPS_TorsionBarTorque
V1.3.0 | 2024/04/26 | qinxin | Liuyingying Jialingyan |  | SGW_SG,CGW_SG | Delete message: CBM_02(0x0FB)
V1.3.0 | 2024/04/26 | qinxin | Liuyingying Jialingyan |  | SGW_SG,CGW_SG | Delete signal: CBM_02(0x0FB) CBM_PowerModeReq
V1.3.0 | 2024/04/26 | qinxin | Liuyingying Jialingyan |  | SGW_SG,CGW_SG | Delete message: DiagResp_MFP_FR(0x714)
V1.3.0 | 2024/04/26 | qinxin | Liuyingying Jialingyan |  | SGW_SG,CGW_SG | Delete signal: DiagResp_MFP_FR(0x714) MFP_FR_DiagResp
V1.3.0 | 2024/04/26 | qinxin | Liuyingying Jialingyan |  | SGW_SG,CGW_SG | Delete message: DiagResp_MFP_FL(0x715)
V1.3.0 | 2024/04/26 | qinxin | Liuyingying Jialingyan |  | SGW_SG,CGW_SG | Delete signal: DiagResp_MFP_FL(0x715) MFP_FL_DiagResp
V1.3.0 | 2024/04/26 | qinxin | Liuyingying Jialingyan |  | SGW_SG,CGW_SG | Delete message: DiagResp_MFP_RR(0x717)
V1.3.0 | 2024/04/26 | qinxin | Liuyingying Jialingyan |  | SGW_SG,CGW_SG | Delete signal: DiagResp_MFP_RR(0x717) MFP_RR_DiagResp
V1.3.0 | 2024/04/26 | qinxin | Liuyingying Jialingyan |  | SGW_SG,CGW_SG | Delete message: DiagResp_MFP_RL(0x718)
V1.3.0 | 2024/04/26 | qinxin | Liuyingying Jialingyan |  | SGW_SG,CGW_SG | Delete signal: DiagResp_MFP_RL(0x718) MFP_RL_DiagResp
V1.3.0 | 2024/04/26 | qinxin | Liuyingying Jialingyan |  | SGW_SG,CGW_SG | Delete message: VCU_HVbattStatus(0x31A)
V1.3.0 | 2024/04/26 | qinxin | Liuyingying Jialingyan |  | CGW_SG | Delete signal: VCU_HVbattStatus(0x31A) VCU_ComsumpPowerInstant
V1.3.0 | 2024/04/26 | qinxin | Liuyingying Jialingyan |  | CGW_SG | Delete signal: VCU_HVbattStatus(0x31A) VCU_OnepedalStatus
V1.3.0 | 2024/04/26 | qinxin | Liuyingying Jialingyan |  | CGW_SG | Delete signal: VCU_HVbattStatus(0x31A) VCU_LowTempInhibitPowerUpWarn
V1.3.0 | 2024/04/26 | qinxin | Liuyingying Jialingyan |  | CGW_SG | Delete signal: VCU_HVbattStatus(0x31A) VCU_DisplayPowerPercent
V1.3.0 | 2024/04/26 | qinxin | Liuyingying Jialingyan |  | CGW_SG | Delete signal: VCU_HVbattStatus(0x31A) VCU_EnergyReturnedRegen
V1.3.0 | 2024/04/26 | qinxin | Liuyingying Jialingyan |  | SGW_SG,CGW_SG | Delete signal: VCU_HVbattStatus(0x31A) VCU_AvaDrvRange
V1.3.0 | 2024/04/26 | qinxin | Liuyingying Jialingyan |  | SGW_SG,CGW_SG | Delete message: SGW_MFP_02(0x359)
V1.3.0 | 2024/04/26 | qinxin | Liuyingying Jialingyan |  | SGW_SG,CGW_SG | Delete signal: SGW_MFP_02(0x359) IVI_MFPFR_ColorSet
V1.3.0 | 2024/04/26 | qinxin | Liuyingying Jialingyan |  | SGW_SG,CGW_SG | Delete signal: SGW_MFP_02(0x359) IVI_MFPFL_ColorSet
V1.3.0 | 2024/04/26 | qinxin | Liuyingying Jialingyan |  | SGW_SG,CGW_SG | Delete signal: SGW_MFP_02(0x359) IVI_MFPFL_LumiLvSet
V1.3.0 | 2024/04/26 | qinxin | Liuyingying Jialingyan |  | SGW_SG,CGW_SG | Delete signal: SGW_MFP_02(0x359) IVI_MFPFC_LumiLvSet
V1.3.0 | 2024/04/26 | qinxin | Liuyingying Jialingyan |  | SGW_SG,CGW_SG | Delete signal: SGW_MFP_02(0x359) IVI_MFPFR_FLashSet
V1.3.0 | 2024/04/26 | qinxin | Liuyingying Jialingyan |  | SGW_SG,CGW_SG | Delete signal: SGW_MFP_02(0x359) IVI_MFPFL_FLashSet
V1.3.0 | 2024/04/26 | qinxin | Liuyingying Jialingyan |  | SGW_SG,CGW_SG | Delete signal: SGW_MFP_02(0x359) IVI_MFPFC_FLashSet
V1.3.0 | 2024/04/26 | qinxin | Liuyingying Jialingyan |  | SGW_SG,CGW_SG | Delete signal: SGW_MFP_02(0x359) IVI_MFPFC_ColorSet
V1.3.0 | 2024/04/26 | qinxin | Liuyingying Jialingyan |  | SGW_SG,CGW_SG | Delete signal: SGW_MFP_02(0x359) IVI_MFPFR_LumiLvSet
V1.3.0 | 2024/04/26 | qinxin | Liuyingying Jialingyan |  | SGW_SG,CGW_SG | Delete message: SGW_MFP_03(0x35A)
V1.3.0 | 2024/04/26 | qinxin | Liuyingying Jialingyan |  | SGW_SG,CGW_SG | Delete signal: SGW_MFP_03(0x35A) IVI_MFPRR_FLashSet
V1.3.0 | 2024/04/26 | qinxin | Liuyingying Jialingyan |  | SGW_SG,CGW_SG | Delete signal: SGW_MFP_03(0x35A) IVI_MFPRL_LumiLvSet
V1.3.0 | 2024/04/26 | qinxin | Liuyingying Jialingyan |  | SGW_SG,CGW_SG | Delete signal: SGW_MFP_03(0x35A) IVI_MFPRC_ColorSet
V1.3.0 | 2024/04/26 | qinxin | Liuyingying Jialingyan |  | SGW_SG,CGW_SG | Delete signal: SGW_MFP_03(0x35A) IVI_MFPRL_FLashSet
V1.3.0 | 2024/04/26 | qinxin | Liuyingying Jialingyan |  | SGW_SG,CGW_SG | Delete signal: SGW_MFP_03(0x35A) IVI_MFPRR_LumiLvSet
V1.3.0 | 2024/04/26 | qinxin | Liuyingying Jialingyan |  | SGW_SG,CGW_SG | Delete signal: SGW_MFP_03(0x35A) IVI_MFPRC_FLashSet
V1.3.0 | 2024/04/26 | qinxin | Liuyingying Jialingyan |  | SGW_SG,CGW_SG | Delete signal: SGW_MFP_03(0x35A) IVI_MFPRR_ColorSet
V1.3.0 | 2024/04/26 | qinxin | Liuyingying Jialingyan |  | SGW_SG,CGW_SG | Delete signal: SGW_MFP_03(0x35A) IVI_MFPRL_ColorSet
V1.3.0 | 2024/04/26 | qinxin | Liuyingying Jialingyan |  | SGW_SG,CGW_SG | Delete signal: SGW_MFP_03(0x35A) IVI_MFPRC_LumiLvSet
V1.3.0 | 2024/04/26 | qinxin | Liuyingying Jialingyan |  | SGW_SG,CGW_SG | Delete message: ACU_03(0x390)
V1.3.0 | 2024/04/26 | qinxin | Liuyingying Jialingyan |  | SGW_SG,CGW_SG | Delete signal: ACU_03(0x390) ACU_BusOff
V1.3.0 | 2024/04/26 | qinxin | Liuyingying Jialingyan |  | SGW_SG,CGW_SG | Delete signal: ACU_03(0x390) ACU_ZeroCalibrationResult
V1.3.0 | 2024/04/26 | qinxin | Liuyingying Jialingyan |  | SGW_SG,CGW_SG | Delete signal: ACU_03(0x390) ACU_DirectionCalibrationResult
V1.3.0 | 2024/04/26 | qinxin | Liuyingying Jialingyan |  | SGW_SG,CGW_SG | Delete message: DiagReq_MFP_FR(0x794)
V1.3.0 | 2024/04/26 | qinxin | Liuyingying Jialingyan |  | SGW_SG,CGW_SG | Delete signal: DiagReq_MFP_FR(0x794) MFP_FR_DiagReq
V1.3.0 | 2024/04/26 | qinxin | Liuyingying Jialingyan |  | SGW_SG,CGW_SG | Delete message: DiagReq_MFP_FL(0x795)
V1.3.0 | 2024/04/26 | qinxin | Liuyingying Jialingyan |  | SGW_SG,CGW_SG | Delete signal: DiagReq_MFP_FL(0x795) MFP_FL_DiagReq
V1.3.0 | 2024/04/26 | qinxin | Liuyingying Jialingyan |  | SGW_SG,CGW_SG | Delete message: DiagReq_MFP_RR(0x797)
V1.3.0 | 2024/04/26 | qinxin | Liuyingying Jialingyan |  | SGW_SG,CGW_SG | Delete signal: DiagReq_MFP_RR(0x797) MFP_RR_DiagReq
V1.3.0 | 2024/04/26 | qinxin | Liuyingying Jialingyan |  | SGW_SG,CGW_SG | Delete message: DiagReq_MFP_RL(0x798)
V1.3.0 | 2024/04/26 | qinxin | Liuyingying Jialingyan |  | SGW_SG,CGW_SG | Delete signal: DiagReq_MFP_RL(0x798) MFP_RL_DiagReq
V1.3.0 | 2024/04/26 | qinxin | Liuyingying Jialingyan |  | SGW_SG,CGW_SG | Delete message: BMS_Insulation(0x3A2)
V1.3.0 | 2024/04/26 | qinxin | Liuyingying Jialingyan |  | SGW_SG,CGW_SG | Delete signal: BMS_Insulation(0x3A2) BMS_SysRegInsulationValue
V1.3.0 | 2024/04/26 | qinxin | Liuyingying Jialingyan |  | SGW_SG,CGW_SG | Add new message: SGW_BCM_07(0x23F)
V1.3.0 | 2024/04/26 | qinxin | Liuyingying Jialingyan |  | SGW_SG,CGW_SG | Add new signal: SGW_BCM_07(0x23F) SGW_L_RearSeatHeatSet
V1.3.0 | 2024/04/26 | qinxin | Liuyingying Jialingyan |  | SGW_SG,CGW_SG | Add new signal: SGW_BCM_07(0x23F) SGW_MirrorAutoTurnDownSet
V1.3.0 | 2024/04/26 | qinxin | Liuyingying Jialingyan |  | SGW_SG,CGW_SG | Add new signal: SGW_BCM_07(0x23F) SGW_RemoteVentilateCtrlReq
V1.3.0 | 2024/04/26 | qinxin | Liuyingying Jialingyan |  | SGW_SG,CGW_SG | Add new signal: SGW_BCM_07(0x23F) SGW_R_RearSeatHeatSet
V1.3.0 | 2024/04/26 | qinxin | Liuyingying Jialingyan |  | SGW_SG,CGW_SG | Add new signal: SGW_BCM_07(0x23F) SGW_PsSeatWelcomeLevelSet
V1.3.0 | 2024/04/26 | qinxin | Liuyingying Jialingyan |  | SGW_SG,CGW_SG | Add new signal: SGW_BCM_07(0x23F) SGW_WelcomeOnOffSet
V1.3.0 | 2024/04/26 | qinxin | Liuyingying Jialingyan |  | SGW_SG,CGW_SG | Add new signal: SGW_BCM_07(0x23F) SGW_PassWelcomeOnOffSet
V1.3.0 | 2024/04/26 | qinxin | Liuyingying Jialingyan |  | SGW_SG,CGW_SG | Add new signal: SGW_BCM_07(0x23F) SGW_DrSeatWelcomeLevelSet
V1.3.0 | 2024/04/26 | qinxin | Liuyingying Jialingyan |  | SGW_SG,CGW_SG | Add new message: IVI_01(0x2B6)
V1.3.0 | 2024/04/26 | qinxin | Liuyingying Jialingyan |  | SGW_SG,CGW_SG | Add new signal: IVI_01(0x2B6) MessageCounter_2B6
V1.3.0 | 2024/04/26 | qinxin | Liuyingying Jialingyan |  | SGW_SG,CGW_SG | Add new signal: IVI_01(0x2B6) IVI_GearRequest
V1.3.0 | 2024/04/26 | qinxin | Liuyingying Jialingyan |  | SGW_SG,CGW_SG | Add new signal: IVI_01(0x2B6) Checksum_2B6
V1.3.0 | 2024/04/26 | qinxin | Liuyingying Jialingyan |  | SGW_SG,CGW_SG | Add new message: SGW_SCU_R_02(0x108)
V1.3.0 | 2024/04/26 | qinxin | Liuyingying Jialingyan |  | SGW_SG,CGW_SG | Add new signal: SGW_SCU_R_02(0x108) SGW_FR_BackrestMotorReq
V1.3.0 | 2024/04/26 | qinxin | Liuyingying Jialingyan |  | SGW_SG,CGW_SG | Add new signal: SGW_SCU_R_02(0x108) SGW_FR_FrontRearReq
V1.3.0 | 2024/04/26 | qinxin | Liuyingying Jialingyan |  | SGW_SG,CGW_SG | Add new signal: SGW_SCU_R_02(0x108) SGW_FR_HeightMotorReq
V1.3.0 | 2024/04/26 | qinxin | Liuyingying Jialingyan |  | SGW_SG,CGW_SG | Add new message: SGW_03(0x109)
V1.3.0 | 2024/04/26 | qinxin | Liuyingying Jialingyan |  | SGW_SG,CGW_SG | Add new signal: SGW_03(0x109) IVI_FLWinPosiCtlCmd
V1.3.0 | 2024/04/26 | qinxin | Liuyingying Jialingyan |  | SGW_SG,CGW_SG | Add new signal: SGW_03(0x109) IVI_FLBTWinPosiCtlCmd
V1.3.0 | 2024/04/26 | qinxin | Liuyingying Jialingyan |  | SGW_SG,CGW_SG | Add new signal: SGW_03(0x109) IVI_RLWinPosiCtlCmd
V1.3.0 | 2024/04/26 | qinxin | Liuyingying Jialingyan |  | SGW_SG,CGW_SG | Add new signal: SGW_03(0x109) IVI_CarFinderReHornMode
V1.3.0 | 2024/04/26 | qinxin | Liuyingying Jialingyan |  | SGW_SG,CGW_SG | Add new signal: SGW_03(0x109) IVI_WinAntiPinchReHornMode
V1.3.0 | 2024/04/26 | qinxin | Liuyingying Jialingyan |  | SGW_SG,CGW_SG | Add new signal: SGW_03(0x109) IVI_AntiTheftReHornMode
V1.3.0 | 2024/04/26 | qinxin | Liuyingying Jialingyan |  | SGW_SG,CGW_SG | Add new signal: SGW_03(0x109) IVI_RLBTWinPosiCtlCmd
V1.3.0 | 2024/04/26 | qinxin | Liuyingying Jialingyan |  | SGW_SG,CGW_SG | Add new signal: SGW_03(0x109) IVI_AlarmEnableSet
V1.3.0 | 2024/04/26 | qinxin | Liuyingying Jialingyan |  | SGW_SG,CGW_SG | Add new signal: SGW_03(0x109) IVI_RRWinPosiCtlCmd
V1.3.0 | 2024/04/26 | qinxin | Liuyingying Jialingyan |  | SGW_SG,CGW_SG | Add new signal: SGW_03(0x109) IVI_RRBTWinPosiCtlCmd
V1.3.0 | 2024/04/26 | qinxin | Liuyingying Jialingyan |  | SGW_SG,CGW_SG | Add new signal: SGW_03(0x109) IVI_FrontDoorAngleSet
V1.3.0 | 2024/04/26 | qinxin | Liuyingying Jialingyan |  | SGW_SG,CGW_SG | Add new signal: SGW_03(0x109) IVI_FRBTWinPosiCtlCmd
V1.3.0 | 2024/04/26 | qinxin | Liuyingying Jialingyan |  | SGW_SG,CGW_SG | Add new signal: SGW_03(0x109) IVI_LeftKeyReHornMode
V1.3.0 | 2024/04/26 | qinxin | Liuyingying Jialingyan |  | SGW_SG,CGW_SG | Add new signal: SGW_03(0x109) IVI_FRWinPosiCtlCmd
V1.3.0 | 2024/04/26 | qinxin | Liuyingying Jialingyan |  | SGW_SG,CGW_SG | Add new signal: SGW_03(0x109) IVI_FL_BTFrontRearReq
V1.3.0 | 2024/04/26 | qinxin | Liuyingying Jialingyan |  | SGW_SG,CGW_SG | Add new signal: SGW_03(0x109) IVI_FL_BTHeightMotorReq
V1.3.0 | 2024/04/26 | qinxin | Liuyingying Jialingyan |  | SGW_SG,CGW_SG | Add new signal: SGW_03(0x109) IVI_LockDoorOpenReHornMode
V1.3.0 | 2024/04/26 | qinxin | Liuyingying Jialingyan |  | SGW_SG,CGW_SG | Add new signal: SGW_03(0x109) IVI_FL_BTBackrestMotorReq
V1.3.0 | 2024/04/26 | qinxin | Liuyingying Jialingyan |  | SGW_SG,CGW_SG | Add new signal: SGW_03(0x109) IVI_RearDoorAngleSet
V1.3.0 | 2024/04/26 | qinxin | Liuyingying Jialingyan |  | SGW_SG,CGW_SG | Add new message: SGW_05(0x10A)
V1.3.0 | 2024/04/26 | qinxin | Liuyingying Jialingyan |  | SGW_SG,CGW_SG | Add new signal: SGW_05(0x10A) IVI_WiperServiceSet
V1.3.0 | 2024/04/26 | qinxin | Liuyingying Jialingyan |  | SGW_SG,CGW_SG | Add new signal: SGW_05(0x10A) IVI_FLDoorReq
V1.3.0 | 2024/04/26 | qinxin | Liuyingying Jialingyan |  | SGW_SG,CGW_SG | Add new signal: SGW_05(0x10A) IVI_RainWinClsFuncSet
V1.3.0 | 2024/04/26 | qinxin | Liuyingying Jialingyan |  | SGW_SG,CGW_SG | Add new signal: SGW_05(0x10A) IVI_AmbientLightRthythmLumiLvSet
V1.3.0 | 2024/04/26 | qinxin | Liuyingying Jialingyan |  | SGW_SG,CGW_SG | Add new signal: SGW_05(0x10A) IVI_GlassUnclsWarnCtrlFuncSet
V1.3.0 | 2024/04/26 | qinxin | Liuyingying Jialingyan |  | SGW_SG,CGW_SG | Add new signal: SGW_05(0x10A) IVI_RLDoorReq
V1.3.0 | 2024/04/26 | qinxin | Liuyingying Jialingyan |  | SGW_SG,CGW_SG | Add new signal: SGW_05(0x10A) IVI_AmbientLightRthythmColorSet
V1.3.0 | 2024/04/26 | qinxin | Liuyingying Jialingyan |  | SGW_SG,CGW_SG | Add new signal: SGW_05(0x10A) IVI_RRDoorReq
V1.3.0 | 2024/04/26 | qinxin | Liuyingying Jialingyan |  | SGW_SG,CGW_SG | Add new signal: SGW_05(0x10A) IVI_AllDoorReq
V1.3.0 | 2024/04/26 | qinxin | Liuyingying Jialingyan |  | SGW_SG,CGW_SG | Add new signal: SGW_05(0x10A) IVI_FRDoorReq
V1.3.0 | 2024/04/26 | qinxin | Liuyingying Jialingyan |  | SGW_SG,CGW_SG | Add new message: BMS_PRO(0x3A5)
V1.3.0 | 2024/04/26 | qinxin | Liuyingying Jialingyan |  | CGW_SG | Add new signal: BMS_PRO(0x3A5) BMS_BatProDatDay
V1.3.0 | 2024/04/26 | qinxin | Liuyingying Jialingyan |  | SGW_SG,CGW_SG | Add new signal: BMS_PRO(0x3A5) BMS_SysRegInsulationValue
V1.3.0 | 2024/04/26 | qinxin | Liuyingying Jialingyan |  | CGW_SG | Add new signal: BMS_PRO(0x3A5) BMS_BatProDatYear
V1.3.0 | 2024/04/26 | qinxin | Liuyingying Jialingyan |  | CGW_SG | Add new signal: BMS_PRO(0x3A5) BMS_BatProDatMonth
V1.3.0 | 2024/04/26 | qinxin | Liuyingying Jialingyan |  | SGW_SG,CGW_SG | Add new message: SGW_OdometerInfor_02(0x7B1)
V1.3.0 | 2024/04/26 | qinxin | Liuyingying Jialingyan |  | SGW_SG,CGW_SG | Add new signal: SGW_OdometerInfor_02(0x7B1) SGW_OdometerInfor
V1.3.0 | 2024/04/26 | qinxin | Liuyingying Jialingyan |  | SGW_SG,CGW_SG | Add new message: SGW_OdometerInfor_03(0x7B2)
V1.3.0 | 2024/04/26 | qinxin | Liuyingying Jialingyan |  | SGW_SG,CGW_SG | Add new signal: SGW_OdometerInfor_03(0x7B2) SGW_VIN
V1.4.0 | 2024/05/31 | qinxin | chenzhangming |  | SGW_SG,CGW_SG | Change signal DiagResp_BCM2(0x71A) BCM2_DiagResp signal_description from 'Diagnostic request' to 'Diagnostic response';
V1.4.0 | 2024/05/32 | qinxin | chenzhangming |  | SGW_SG,CGW_SG | Change signal VCU_04(0x223) VCU_OnepadelFault signal_max_value_phys from '3' to '2'; Change signal VCU_04(0x223) VCU_OnepadelFault signal_max_value_hex from '0x3' to '0x2';
V1.4.0 | 2024/05/33 | qinxin | chenzhangming |  | SGW_SG,CGW_SG | Change signal VCU_HMIsignals_01(0x317) VCU_InvldGearSel signal_value_description from '0xb:SWP is faulty _ PRND button is recommended 0xc:Fault detected, shift failed, please restart the vehicle or contact customer service 0xd:Reserve 0xe:Reserve 0xf:Reserve 0x0:Normal 0x1:Shifting fails, please brake 0x2:Danger _ Too high speed _ do not switch D gear 0x3:Danger _ Too high speed _ do not switch R gear 0x4:Danger _ Too high speed _ do not switch P gear 0x5:Danger _ The accelerator pedal is too large _ it is forbidden to switch driving gear 0x6:Charging gun connected, do not switch gear 0x7:The shift button is faulty _ Screen shift is recommended 0x8:The vehicle is not ready_it is forbidden to switch driving gears 0x9:EPB unresponsive_unable to engage in P gear 0xa:EPB unresponsive_unable to exit in P gear' to '0xb:SWP is faulty _ PRND button is recommended 0xc:Fault detected, shift failed, please restart the vehicle or contact customer service 0xd:Danger _ Too high speed _ do not switch N gear 0xe:Reserve 0xf:Reserve 0x0:Normal 0x1:Shifting fails, please brake 0x2:Danger _ Too high speed _ do not switch D gear 0x3:Danger _ Too high speed _ do not switch R gear 0x4:Danger _ Too high speed _ do not switch P gear 0x5:Danger _ The accelerator pedal is too large _ it is forbidden to switch driving gear 0x6:Charging gun connected, do not switch gear 0x7:The shift button is faulty _ Screen shift is recommended 0x8:The vehicle is not ready_it is forbidden to switch driving gears 0x9:EPB unresponsive_unable to engage in P gear 0xa:EPB unresponsive_unable to exit in P gear';
V1.4.0 | 2024/05/34 | qinxin | chenzhangming |  | SGW_SG,CGW_SG | Change signal VCU_HMIsignals_01(0x317) VCU_HVBatLowSocWar signal_max_value_phys from '3' to '2'; Change signal VCU_HMIsignals_01(0x317) VCU_HVBatLowSocWar signal_max_value_hex from '0x3' to '0x2';
V1.4.0 | 2024/05/35 | qinxin | chenzhangming |  | SGW_SG,CGW_SG | Change VCU_MCU_03(0x95) VCU_BrakepedalStatus signal bit_length from '4' to '1'; Change signal VCU_MCU_03(0x95) VCU_BrakepedalStatus signal_max_value_phys from '15' to '1'; Change signal VCU_MCU_03(0x95) VCU_BrakepedalStatus signal_max_value_hex from '0xF' to '0x1';
V1.4.0 | 2024/05/36 | qinxin | chenzhangming |  | SGW_SG,CGW_SG | Change signal VCU_MCU_03(0x95) VCU_MCUSurgeDamperState signal_max_value_phys from '3' to '2'; Change signal VCU_MCU_03(0x95) VCU_MCUSurgeDamperState signal_max_value_hex from '0x3' to '0x2';
V1.4.0 | 2024/05/37 | qinxin | chenzhangming |  | SGW_SG,CGW_SG | Change signal VCU_MCU_03(0x95) VCU_ActualGear signal_max_value_phys from '7' to '4'; Change signal VCU_MCU_03(0x95) VCU_ActualGear signal_max_value_hex from '0x7' to '0x4';
V1.4.0 | 2024/05/38 | qinxin | chenzhangming |  | SGW_SG,CGW_SG | Change signal VCU_MCU_03(0x95) VCU_RequestedModeMCU signal_max_value_phys from '15' to '4'; Change signal VCU_MCU_03(0x95) VCU_RequestedModeMCU signal_max_value_hex from '0xF' to '0x4';
V1.4.0 | 2024/05/39 | qinxin | chenzhangming |  | SGW_SG,CGW_SG | Change VCU_MCU_03(0x95) VCU_KL15eOn signal name from 'VCU_KL15On' to 'VCU_KL15eOn'; Change signal VCU_MCU_03(0x95) VCU_KL15eOn signal_description from 'the bit status of KL15 signal' to 'the bit status of KL15e signal';
V1.4.0 | 2024/05/40 | qinxin | chenzhangming |  | SGW_SG,CGW_SG | Change signal DiagResp_BCM1(0x701) BCM1_DiagResp signal_description from 'Diagnostic request' to 'Diagnostic response';
V1.4.0 | 2024/05/41 | qinxin | chenzhangming |  | SGW_SG,CGW_SG | Delete signal: BCM_ALM(0x270) BCM_ALM1_AmbientLightLumiLvSts
V1.4.0 | 2024/05/42 | qinxin | chenzhangming |  | SGW_SG,CGW_SG | Delete signal: BCM_ALM(0x270) BCM_ALM2_AmbientLightLumiLvSts
V1.4.0 | 2024/05/43 | qinxin | chenzhangming |  | SGW_SG,CGW_SG | Delete signal: BCM_ALM(0x270) BCM_ALM1_AmbientLightColorSts
V1.4.0 | 2024/05/44 | qinxin | chenzhangming |  | SGW_SG,CGW_SG | Delete signal: BCM_ALM(0x270) BCM_ALM1_PartitiontSts
V1.4.0 | 2024/05/45 | qinxin | chenzhangming |  | SGW_SG,CGW_SG | Delete signal: BCM_ALM(0x270) BCM_ALM2_PartitiontSts
V1.4.0 | 2024/05/46 | qinxin | chenzhangming |  | SGW_SG,CGW_SG | Delete signal: BCM_ALM(0x270) BCM_ALM2_AmbientLightColorFdb
V1.4.0 | 2024/05/47 | qinxin | chenzhangming |  | SGW_SG,CGW_SG | Delete signal: BMS_ErrorInfo(0x304) BMS_ErrorIsolationSingleLow
V1.4.0 | 2024/05/48 | qinxin | chenzhangming |  | SGW_SG,CGW_SG | Change DCM_FL(0x282) DCM_FL_FLPESwitchReq signal start_byte from '0' to '3'; Change DCM_FL(0x282) DCM_FL_FLPESwitchReq signal start_bit from '3' to '31';
V1.4.0 | 2024/05/49 | qinxin | chenzhangming |  | SGW_SG,CGW_SG | Change DCM_FL(0x282) DCM_FL_ElectricDoorMovementSts signal start_byte from '7' to '3'; Change DCM_FL(0x282) DCM_FL_ElectricDoorMovementSts signal start_bit from '59' to '28';
V1.4.0 | 2024/05/50 | qinxin | chenzhangming |  | SGW_SG,CGW_SG | Change DCM_FL(0x282) DCM_FL_DoorObstacleSts signal start_byte from '4' to '3'; Change DCM_FL(0x282) DCM_FL_DoorObstacleSts signal start_bit from '34' to '30';
V1.4.0 | 2024/05/51 | qinxin | chenzhangming |  | SGW_SG,CGW_SG | Change DCM_FL(0x282) DCM_FL_InsideSwitchReq signal start_byte from '1' to '4'; Change DCM_FL(0x282) DCM_FL_InsideSwitchReq signal start_bit from '15' to '39';
V1.4.0 | 2024/05/52 | qinxin | chenzhangming |  | SGW_SG,CGW_SG | Change DCM_FL(0x282) DCM_FL_FLVentilationFb signal start_byte from '0' to '5'; Change DCM_FL(0x282) DCM_FL_FLVentilationFb signal start_bit from '1' to '47';
V1.4.0 | 2024/05/53 | qinxin | chenzhangming |  | SGW_SG,CGW_SG | Change DCM_FL(0x282) DCM_FL_FrontDoorAngleFeedback signal start_byte from '4' to '5'; Change DCM_FL(0x282) DCM_FL_FrontDoorAngleFeedback signal start_bit from '35' to '40'; Change signal DCM_FL(0x282) DCM_FL_FrontDoorAngleFeedback signal_description from 'Front door angle setting feedback value' to 'Feedback value for rear door angle setting'; Change signal DCM_FL(0x282) DCM_FL_FrontDoorAngleFeedback signal_value_description from '0x0:75° 0x1:30°' to '0x0:75° 0x1:35°';
V1.4.0 | 2024/05/54 | qinxin | chenzhangming |  | SGW_SG,CGW_SG | Change DCM_FL(0x282) DCM_FL_PWM_POS_STS signal start_byte from '6' to '4'; Change DCM_FL(0x282) DCM_FL_PWM_POS_STS signal start_bit from '50' to '35';
V1.4.0 | 2024/05/55 | qinxin | chenzhangming |  | SGW_SG,CGW_SG | Change DCM_FL(0x282) DCM_FL_DoorFLLockSts signal start_byte from '0' to '2'; Change DCM_FL(0x282) DCM_FL_DoorFLLockSts signal start_bit from '6' to '23';
V1.4.0 | 2024/05/56 | qinxin | chenzhangming |  | SGW_SG,CGW_SG | Change DCM_FL(0x282) DCM_FL_DoorFLAngle signal start_byte from '1' to '2'; Change DCM_FL(0x282) DCM_FL_DoorFLAngle signal start_bit from '14' to '22';
V1.4.0 | 2024/05/57 | qinxin | chenzhangming |  | SGW_SG,CGW_SG | Change DCM_FL(0x282) DCM_FL_DoorAntiPinchSts signal start_byte from '4' to '3'; Change DCM_FL(0x282) DCM_FL_DoorAntiPinchSts signal start_bit from '33' to '29';
V1.4.0 | 2024/05/58 | qinxin | chenzhangming |  | SGW_SG,CGW_SG | Change DCM_FL(0x282) DCM_FL_GLASS_LOCATION signal start_bit from '47' to '45';
V1.4.0 | 2024/05/59 | qinxin | chenzhangming |  | SGW_SG,CGW_SG | Add new signal: DCM_FL(0x282) DCM_FL_WindowSts
V1.4.0 | 2024/05/60 | qinxin | chenzhangming |  | CGW_SG | Add new signal: DCM_FL(0x282) DCM_FL_LinkageAvoidanceReq
V1.4.0 | 2024/05/61 | qinxin | chenzhangming |  | SGW_SG,CGW_SG | Delete signal: DCM_FL(0x282) DCM_FL_RearDoorCloseReq
V1.4.0 | 2024/05/62 | qinxin | chenzhangming |  | SGW_SG,CGW_SG | Delete signal: DCM_FL(0x282) DCM_FL_MotorOverHeatProtect
V1.4.0 | 2024/05/63 | qinxin | chenzhangming |  | SGW_SG,CGW_SG | Delete signal: DCM_FL(0x282) DCM_FL_MirrorAutoFoldUnfoldSts
V1.4.0 | 2024/05/64 | qinxin | chenzhangming |  | SGW_SG,CGW_SG | Delete signal: DCM_FL(0x282) DCM_FL_MirrorFold_UnfoldSts
V1.4.0 | 2024/05/65 | qinxin | chenzhangming |  | SGW_SG,CGW_SG | Delete signal: DCM_FL(0x282) DCM_FL_FLOuterHandleSts
V1.4.0 | 2024/05/66 | qinxin | chenzhangming |  | SGW_SG,CGW_SG | Delete signal: DCM_FL(0x282) DCM_FL_DoorOtsButton
V1.4.0 | 2024/05/67 | qinxin | chenzhangming |  | SGW_SG,CGW_SG | Delete signal: DCM_FL(0x282) DCM_FL_MirrorAutoTurnDownSts
V1.4.0 | 2024/05/68 | qinxin | chenzhangming |  | SGW_SG,CGW_SG | Delete signal: DCM_FL(0x282) DCM_FL_RearmirrorHeatingSts
V1.4.0 | 2024/05/69 | qinxin | chenzhangming |  | SGW_SG,CGW_SG | Change signal DiagResp_DCM_RL(0x73B) DCM_RL_DiagResp signal_description from 'Diagnostic request' to 'Diagnostic response';
V1.4.0 | 2024/05/70 | qinxin | chenzhangming |  | SGW_SG,CGW_SG | Change signal CGW_VIN3VER(0x382) CGW_VERSION1 signal_max_value_phys from '5' to '6'; Change signal CGW_VIN3VER(0x382) CGW_VERSION1 signal_max_value_hex from '0x5' to '0x6';
V1.4.0 | 2024/05/71 | qinxin | chenzhangming |  | SGW_SG,CGW_SG | Change message HUD_IVI(0x292) msg_cycle_time from '100' to '500';
V1.4.0 | 2024/05/72 | qinxin | chenzhangming |  | SGW_SG,CGW_SG | Change signal DiagResp_PRND(0x74F) PRND_DiagResp signal_description from 'Diagnostic request' to 'Diagnostic response';
V1.4.0 | 2024/05/73 | qinxin | chenzhangming |  | SGW_SG,CGW_SG | Change signal CBM_request_01(0x101) CBM_BLE_LockCtrlReq signal_max_value_phys from '4' to '3'; Change signal CBM_request_01(0x101) CBM_BLE_LockCtrlReq signal_max_value_hex from '0x4' to '0x3';
V1.4.0 | 2024/05/74 | qinxin | chenzhangming |  | SGW_SG,CGW_SG | Delete signal: CBM_request_01(0x101) Checksum_101
V1.4.0 | 2024/05/75 | qinxin | chenzhangming |  | SGW_SG,CGW_SG | Delete signal: CBM_request_01(0x101) MessageCounter_101
V1.4.0 | 2024/05/76 | qinxin | chenzhangming |  | SGW_SG,CGW_SG | Change signal DiagResp_DCM_RR(0x73C) DCM_RR_DiagResp signal_description from 'Diagnostic request' to 'Diagnostic response';
V1.4.0 | 2024/05/77 | qinxin | chenzhangming |  | SGW_SG,CGW_SG | Change signal DiagResp_DCM_FL(0x72F) DCM_FL_DiagResp signal_description from 'Diagnostic request' to 'Diagnostic response';
V1.4.0 | 2024/05/78 | qinxin | chenzhangming |  | SGW_SG,CGW_SG | Change signal BMS_status_03(0x214) BMS_PackVoltage signal_max_value_phys from '6554' to '6553.5'; Change signal BMS_status_03(0x214) BMS_PackVoltage signal_max_value_hex from '0x10004' to '0xFFFF';
V1.4.0 | 2024/05/79 | qinxin | chenzhangming |  | SGW_SG,CGW_SG | Change signal BMS_status_03(0x214) BMS_LinkVoltage signal_max_value_phys from '6554' to '6553.5'; Change signal BMS_status_03(0x214) BMS_LinkVoltage signal_max_value_hex from '0x10004' to '0xFFFF';
V1.4.0 | 2024/05/80 | qinxin | chenzhangming |  | SGW_SG,CGW_SG | Delete signal: TCU_IVI(0x300) TCU_AirCondAUTOModeSetSts
V1.4.0 | 2024/05/81 | qinxin | chenzhangming |  | SGW_SG,CGW_SG | Change signal SGW_PT_01(0x2B5) IVI_AppointChargeCmd signal_max_value_phys from '3' to '2'; Change signal SGW_PT_01(0x2B5) IVI_AppointChargeCmd signal_max_value_hex from '0x3' to '0x2'; Change signal SGW_PT_01(0x2B5) IVI_AppointChargeCmd signal_value_description from '0x0:Init 0x1:Charge ON 0x2:Charge OFF' to '0x0:No Request 0x1:Charge ON 0x2:Charge OFF';
V1.4.0 | 2024/05/82 | qinxin | chenzhangming |  | SGW_SG,CGW_SG | Change signal SGW_PT_01(0x2B5) IVI_KeepWarmRequest signal_max_value_phys from '3' to '2'; Change signal SGW_PT_01(0x2B5) IVI_KeepWarmRequest signal_max_value_hex from '0x3' to '0x2';
V1.4.0 | 2024/05/83 | qinxin | chenzhangming |  | SGW_SG,CGW_SG | Change signal SGW_PT_01(0x2B5) IVI_LockACPlug signal_max_value_phys from '3' to '2'; Change signal SGW_PT_01(0x2B5) IVI_LockACPlug signal_max_value_hex from '0x3' to '0x2'; Change signal SGW_PT_01(0x2B5) IVI_LockACPlug signal_value_description from '0x0:Init 0x1:Lock 0x2:Unlock' to '0x0:No Request 0x1:Lock 0x2:Unlock';
V1.4.0 | 2024/05/84 | qinxin | chenzhangming |  | SGW_SG,CGW_SG | Change signal DiagResp_SCUL(0x71B) SCUL_DiagResp signal_description from 'Diagnostic request' to 'Diagnostic response';
V1.4.0 | 2024/05/85 | qinxin | chenzhangming |  | SGW_SG,CGW_SG | Change message SGW_BCM_06(0x23A) name from 'SGW_BCM_05' to 'SGW_BCM_06';
V1.4.0 | 2024/05/86 | qinxin | chenzhangming |  | SGW_SG,CGW_SG | Change signal SGW_BCM_06(0x23A) IVI_RearmirrorHeating signal_value_description from '0x0:NO_COMMAND 0x1:OFF 0x2:ON 0x3:Invalid' to '0x0:NO Request 0x1:OFF 0x2:ON 0x3:Invalid';
V1.4.0 | 2024/05/87 | qinxin | chenzhangming |  | SGW_SG,CGW_SG | Change signal SGW_BCM_06(0x23A) IVI_FrontWiperSwitch signal_value_description from '0x0:OFF 0x1:AUTO 0x2:Low speed 0x3:High speed 0x4:Intermittent 0x5:Invalid 0x6:No request' to '0x0:No request 0x1:OFF 0x2:AUTO 0x3:Low speed 0x4:High speed 0x5:Invalid';
V1.4.0 | 2024/05/88 | qinxin | chenzhangming |  | SGW_SG,CGW_SG | Change signal SGW_BCM_06(0x23A) IVI_ChrgFlapLockSet signal_value_description from '0x0:NO_COMMAND 0x1:UNLOCK 0x2:LOCK 0x3:Invalid' to '0x0:No Request 0x1:UNLOCK 0x2:LOCK 0x3:Invalid';
V1.4.0 | 2024/05/89 | qinxin | chenzhangming |  | SGW_SG,CGW_SG | Change signal SGW_BCM_06(0x23A) IVI_RearWindHeating signal_value_description from '0x0:NO_COMMAND 0x1:OFF 0x2:ON 0x3:Invalid' to '0x0:NO Request 0x1:OFF 0x2:ON 0x3:Invalid';
V1.4.0 | 2024/05/90 | qinxin | chenzhangming |  | SGW_SG,CGW_SG | Delete signal: SGW_BCM_06(0x23A) IVI_SwitchesBrightSet
V1.4.0 | 2024/05/91 | qinxin | chenzhangming |  | SGW_SG,CGW_SG | Change BCM_05(0x33A) BCM_WelLightshowOnOffSts signal start_byte from '7' to '6'; Change BCM_05(0x33A) BCM_WelLightshowOnOffSts signal start_bit from '61' to '51';
V1.4.0 | 2024/05/92 | qinxin | chenzhangming |  | SGW_SG,CGW_SG | Change signal BCM_05(0x33A) BCM_DomeLampAutoSts signal_value_description from '0x0:RESERVED 0x1:ON 0x2:OFF' to '0x0:Non-auto set 0x1:Door open auto set 0x2:Door close auto set';
V1.4.0 | 2024/05/93 | qinxin | chenzhangming |  | SGW_SG,CGW_SG | Change BCM_05(0x33A) BCM_DomeLampBrightSts signal bit_length from '3' to '1'; Change signal BCM_05(0x33A) BCM_DomeLampBrightSts signal_max_value_phys from '7' to '1'; Change signal BCM_05(0x33A) BCM_DomeLampBrightSts signal_max_value_hex from '0x7' to '0x1'; Change BCM_05(0x33A) BCM_DomeLampBrightSts signal invalid_value from '0x7' to 'null''; Change signal BCM_05(0x33A) BCM_DomeLampBrightSts signal_value_description from '0x0:disabled 0x1:50% 0x2:100% 0x3:Reserved 0x4:Reserved 0x5:Reserved 0x6:Reserved 0x7:Invalid' to '0x0:100% 0x1:50%';
V1.4.0 | 2024/05/94 | qinxin | chenzhangming |  | SGW_SG,CGW_SG | Change BCM_05(0x33A) BCM_PuddleLiReq signal start_byte from '7' to '4'; Change BCM_05(0x33A) BCM_PuddleLiReq signal start_bit from '59' to '39';
V1.4.0 | 2024/05/95 | qinxin | chenzhangming |  | SGW_SG,CGW_SG | Add new signal: BCM_05(0x33A) BCM_InspectionTimeSts
V1.4.0 | 2024/05/96 | qinxin | chenzhangming |  | SGW_SG,CGW_SG | Change BCM_05(0x33A) BCM_SWBacklightadjust signal name from 'BCM_Backlightadjust' to 'BCM_SWBacklightadjust'; Change signal BCM_05(0x33A) BCM_SWBacklightadjust signal_max_value_phys from '15' to '9'; Change signal BCM_05(0x33A) BCM_SWBacklightadjust signal_max_value_hex from '0xF' to '0x9';
V1.4.0 | 2024/05/97 | qinxin | chenzhangming |  | SGW_SG,CGW_SG | Add new signal: BCM_05(0x33A) BCM_InspectionOnOffSts
V1.4.0 | 2024/05/98 | qinxin | chenzhangming |  | SGW_SG,CGW_SG | Delete signal: BCM_05(0x33A) BCM_RightChdLockCtrlReq
V1.4.0 | 2024/05/99 | qinxin | chenzhangming |  | SGW_SG,CGW_SG | Delete signal: BCM_05(0x33A) BCM_LeftChdLockCtrlReq
V1.4.0 | 2024/05/100 | qinxin | chenzhangming |  | SGW_SG,CGW_SG | Delete signal: BCM_05(0x33A) BCM_RightChdLockErrSts
V1.4.0 | 2024/05/101 | qinxin | chenzhangming |  | SGW_SG,CGW_SG | Delete signal: BCM_05(0x33A) BCM_DomeLampSts
V1.4.0 | 2024/05/102 | qinxin | chenzhangming |  | SGW_SG,CGW_SG | Change message IVI_01(0x2B6) msg_send_type from 'Event' to 'CE'; Change message IVI_01(0x2B6) msg_cycle_time from 'null'' to '100';
V1.4.0 | 2024/05/103 | qinxin | chenzhangming |  | SGW_SG,CGW_SG | Change signal IVI_01(0x2B6) IVI_GearRequest signal_value_description from '0x0:reserve 0x1:P 0x2:N 0x3:R 0x4:D' to '0x0:NO request 0x1:P 0x2:N 0x3:R 0x4:D';
V1.4.0 | 2024/05/104 | qinxin | chenzhangming |  | SGW_SG,CGW_SG | Change signal SGW_IBS_01(0x231) IVI_ESCOffSet signal_value_description from '0x0:No Request 0x1:ON 0x2:OFF 0x3:Invalid' to '0x0:NO Request 0x1:OFF 0x2:ON 0x3:Invalid';
V1.4.0 | 2024/05/105 | qinxin | chenzhangming |  | SGW_SG,CGW_SG | Change signal SGW_IBS_01(0x231) IVI_SteeringModeSet signal_value_description from '0x0:Normal 0x1:Reserved 0x2:Sport 0x3:Comfort' to '0x0:No Request 0x1:Normal 0x2:Sport 0x3:Comfort';
V1.4.0 | 2024/05/106 | qinxin | chenzhangming |  | SGW_SG,CGW_SG | Change signal SGW_IBS_01(0x231) IVI_AVHSet signal_value_description from '0x0:no request 0x1:OFF 0x2:ON 0x3:Reserved' to '0x0:No Request 0x1:ON 0x2:OFF 0x3:RESERVED';
V1.4.0 | 2024/05/107 | qinxin | chenzhangming |  | SGW_SG,CGW_SG | Add new signal: SGW_IBS_01(0x231) IVI_BrakeCompensateCmd
V1.4.0 | 2024/05/108 | qinxin | chenzhangming |  | SGW_SG,CGW_SG | Add new signal: SGW_IBS_01(0x231) IVI_CRLevelSet
V1.4.0 | 2024/05/109 | qinxin | chenzhangming |  | SGW_SG,CGW_SG | Add new signal: SGW_Req(0x100) IVI_AutoScreenBacklight
V1.4.0 | 2024/05/110 | qinxin | chenzhangming |  | SGW_SG,CGW_SG | Change message PRND(0x248) msg_send_type from 'Cycle' to 'CE'; Change message PRND(0x248) msg_cycle_time_fast from 'null'' to '20'; Change message PRND(0x248) msg_nr_of_reption from 'null'' to '3'; Change message PRND(0x248) delay_time from 'null'' to '20';
V1.4.0 | 2024/05/111 | qinxin | chenzhangming |  | SGW_SG,CGW_SG | Change PRND(0x248) PRND_RNDbutton signal send_type from 'Cycle' to 'OnWriteWithRepetition';
V1.4.0 | 2024/05/112 | qinxin | chenzhangming |  | SGW_SG,CGW_SG | Change PRND(0x248) PRND_Pbutton signal send_type from 'Cycle' to 'OnWriteWithRepetition';
V1.4.0 | 2024/05/113 | qinxin | chenzhangming |  | SGW_SG | Signal BMS_PRO(0x3A5) BMS_BatProDatDay add new receiver : SGW_SG
V1.4.0 | 2024/05/114 | qinxin | chenzhangming |  | SGW_SG | Signal BMS_PRO(0x3A5) BMS_BatProDatYear add new receiver : SGW_SG
V1.4.0 | 2024/05/115 | qinxin | chenzhangming |  | SGW_SG | Signal BMS_PRO(0x3A5) BMS_BatProDatMonth add new receiver : SGW_SG
V1.4.0 | 2024/05/116 | qinxin | chenzhangming |  | SGW_SG,CGW_SG | Delete signal: BMS_PRO(0x3A5) BMS_SysRegInsulationValue
V1.4.0 | 2024/05/117 | qinxin | chenzhangming |  | SGW_SG,CGW_SG | Change signal DiagResp_SWP(0x707) SWP_DiagResp signal_description from 'Diagnostic request' to 'Diagnostic response';
V1.4.0 | 2024/05/118 | qinxin | chenzhangming |  | SGW_SG,CGW_SG | Change SGW_DCM_02(0x23E) IVI_AllWinCtrlReq signal send_type from 'Cycle' to 'OnChangeWithRepetition';
V1.4.0 | 2024/05/119 | qinxin | chenzhangming |  | SGW_SG,CGW_SG | Change signal SGW_DCM_02(0x23E) IVI_FRDoorLockSet signal_value_description from '0x0:NO_COMMAND 0x1:UNLOCK 0x2:LOCK 0x3:Invalid' to '0x0:No Request 0x1:UNLOCK 0x2:LOCK 0x3:Invalid';
V1.4.0 | 2024/05/120 | qinxin | chenzhangming |  | SGW_SG,CGW_SG | Change signal SGW_DCM_02(0x23E) IVI_RRDoorLockSet signal_value_description from '0x0:NO_COMMAND 0x1:UNLOCK 0x2:LOCK 0x3:Invalid' to '0x0:No Request 0x1:UNLOCK 0x2:LOCK 0x3:Invalid';
V1.4.0 | 2024/05/121 | qinxin | chenzhangming |  | SGW_SG,CGW_SG | Change signal SGW_DCM_02(0x23E) IVI_PassWindowLockSet signal_value_description from '0x0:NO_COMMAND 0x1:UNLOCK 0x2:LOCK 0x3:Invalid' to '0x0:NO Request 0x1:UNLOCK 0x2:LOCK 0x3:Invalid';
V1.4.0 | 2024/05/122 | qinxin | chenzhangming |  | SGW_SG,CGW_SG | Change signal SGW_DCM_02(0x23E) IVI_FLDoorLockSet signal_value_description from '0x0:NO_COMMAND 0x1:UNLOCK 0x2:LOCK 0x3:Invalid' to '0x0:No Request 0x1:UNLOCK 0x2:LOCK 0x3:Invalid';
V1.4.0 | 2024/05/123 | qinxin | chenzhangming |  | SGW_SG,CGW_SG | Change signal SGW_DCM_02(0x23E) IVI_RLDoorLockSet signal_value_description from '0x0:NO_COMMAND 0x1:UNLOCK 0x2:LOCK 0x3:Invalid' to '0x0:No Request 0x1:UNLOCK 0x2:LOCK 0x3:Invalid';
V1.4.0 | 2024/05/124 | qinxin | chenzhangming |  | SGW_SG,CGW_SG | Delete signal: SGW_DCM_02(0x23E) IVI_CarSharingLightReq
V1.4.0 | 2024/05/125 | qinxin | chenzhangming |  | SGW_SG,CGW_SG | Change signal DiagResp_HUD(0x70D) HUD_DiagResp signal_description from 'Diagnostic request' to 'Diagnostic response';
V1.4.0 | 2024/05/126 | qinxin | chenzhangming |  | SGW_SG,CGW_SG | Change SGW_04(0x235) SGW_BookingCarReq signal send_type from 'Cycle' to 'OnChangeWithRepetition';
V1.4.0 | 2024/05/127 | qinxin | chenzhangming |  | SGW_SG,CGW_SG | Change signal SGW_04(0x235) SGW_RemoteHVCtrlReq signal_max_value_phys from '3' to '2'; Change signal SGW_04(0x235) SGW_RemoteHVCtrlReq signal_max_value_hex from '0x3' to '0x2';
V1.4.0 | 2024/05/128 | qinxin | chenzhangming |  | SGW_SG,CGW_SG | Change SGW_04(0x235) SGW_FL_BackrestMotorReq signal start_byte from '3' to '2'; Change SGW_04(0x235) SGW_FL_BackrestMotorReq signal start_bit from '31' to '23';
V1.4.0 | 2024/05/129 | qinxin | chenzhangming |  | SGW_SG,CGW_SG | Change SGW_04(0x235) SGW_TaxiArrIllReq signal send_type from 'Cycle' to 'OnChangeWithRepetition';
V1.4.0 | 2024/05/130 | qinxin | chenzhangming |  | SGW_SG,CGW_SG | Change SGW_04(0x235) SGW_TaxiArrIllColReq signal send_type from 'Cycle' to 'OnChangeWithRepetition';
V1.4.0 | 2024/05/131 | qinxin | chenzhangming |  | SGW_SG,CGW_SG | Change SGW_04(0x235) SGW_FollowMeHomeSet signal send_type from 'Cycle' to 'OnChangeWithRepetition';
V1.4.0 | 2024/05/132 | qinxin | chenzhangming |  | SGW_SG,CGW_SG | Add new signal: SGW_04(0x235) SGW_DomeLampBrightSet
V1.4.0 | 2024/05/133 | qinxin | chenzhangming |  | SGW_SG,CGW_SG | Add new signal: SGW_04(0x235) SGW_BookingOnOffSet
V1.4.0 | 2024/05/134 | qinxin | chenzhangming |  | SGW_SG,CGW_SG | Add new signal: SGW_04(0x235) SGW_BookingTimeSet
V1.4.0 | 2024/05/135 | qinxin | chenzhangming |  | SGW_SG,CGW_SG | Delete signal: SGW_04(0x235) SGW_AmbientLightColorSet
V1.4.0 | 2024/05/136 | qinxin | chenzhangming |  | SGW_SG,CGW_SG | Add new signal: SGW_02(0x23D) SGW_OutsideUnlockModeSet
V1.4.0 | 2024/05/137 | qinxin | chenzhangming |  | SGW_SG,CGW_SG | Add new signal: SGW_02(0x23D) SGW_DomeLampSet
V1.4.0 | 2024/05/138 | qinxin | chenzhangming |  | SGW_SG,CGW_SG | Add new signal: SGW_02(0x23D) SGW_AmbientLightOnOffSet
V1.4.0 | 2024/05/139 | qinxin | chenzhangming |  | SGW_SG,CGW_SG | Add new signal: SGW_02(0x23D) SGW_CarSharingLightTimeReq
V1.4.0 | 2024/05/140 | qinxin | chenzhangming |  | SGW_SG,CGW_SG | Add new signal: SGW_02(0x23D) SGW_AmbientLightColourSet
V1.4.0 | 2024/05/141 | qinxin | chenzhangming |  | SGW_SG,CGW_SG | Add new signal: SGW_02(0x23D) SGW_AmbientLightBrightSet
V1.4.0 | 2024/05/142 | qinxin | chenzhangming |  | SGW_SG,CGW_SG | Add new signal: SGW_02(0x23D) SGW_ApproachingUnlockSet
V1.4.0 | 2024/05/143 | qinxin | chenzhangming |  | SGW_SG,CGW_SG | Add new signal: SGW_02(0x23D) SGW_AwayLockSet
V1.4.0 | 2024/05/144 | qinxin | chenzhangming |  | SGW_SG,CGW_SG | Change signal DiagResp_Switches(0x706) Switches_DiagResp signal_description from 'Diagnostic request' to 'Diagnostic response';
V1.4.0 | 2024/05/145 | qinxin | chenzhangming |  | SGW_SG,CGW_SG | Add new signal: DCM_ALM_FR(0x287) DCM_FRAmbientCSLightColorSts
V1.4.0 | 2024/05/146 | qinxin | chenzhangming |  | SGW_SG,CGW_SG | Add new signal: DCM_ALM_FR(0x287) DCM_FR_AmbientLightSts
V1.4.0 | 2024/05/147 | qinxin | chenzhangming |  | SGW_SG,CGW_SG | Add new signal: DCM_ALM_FR(0x287) DCM_FR_AmbientLightBrightSts
V1.4.0 | 2024/05/148 | qinxin | chenzhangming |  | SGW_SG,CGW_SG | Add new signal: DCM_ALM_FR(0x287) DCM_FR_AmbientLightColorSts
V1.4.0 | 2024/05/149 | qinxin | chenzhangming |  | SGW_SG,CGW_SG | Add new signal: DCM_ALM_FR(0x287) DCM_FRCarSharingLightTimeSts
V1.4.0 | 2024/05/150 | qinxin | chenzhangming |  | SGW_SG,CGW_SG | Delete signal: DCM_ALM_FR(0x287) DCM_ALM_FR_AmbientLightLumiLvSts
V1.4.0 | 2024/05/151 | qinxin | chenzhangming |  | SGW_SG,CGW_SG | Delete signal: DCM_ALM_FR(0x287) DCM_ALM_FR_DrilinkageSts
V1.4.0 | 2024/05/152 | qinxin | chenzhangming |  | SGW_SG,CGW_SG | Delete signal: DCM_ALM_FR(0x287) DCM_ALM_FR_FlolightSts
V1.4.0 | 2024/05/153 | qinxin | chenzhangming |  | SGW_SG,CGW_SG | Delete signal: DCM_ALM_FR(0x287) DCM_ALM_FR_PartitiontSts
V1.4.0 | 2024/05/154 | qinxin | chenzhangming |  | SGW_SG,CGW_SG | Delete signal: DCM_ALM_FR(0x287) DCM_ALM_FR_AmbientLightColorSts
V1.4.0 | 2024/05/155 | qinxin | chenzhangming |  | SGW_SG,CGW_SG | Delete signal: DCM_ALM_FR(0x287) DCM_ALM_FR_AmbientLightOnOffSts
V1.4.0 | 2024/05/156 | qinxin | chenzhangming |  | SGW_SG,CGW_SG | Delete signal: DCM_ALM_FR(0x287) DCM_ALM_FR_BreathlightSts
V1.4.0 | 2024/05/157 | qinxin | chenzhangming |  | SGW_SG,CGW_SG | Change signal SGW_DCM_01(0x233) IVI_FL_MirrorAdjust signal_value_description from '0x0:Null operating 0x1:mirror around X axis Up 0x2:mirror around X axis Down 0x3:mirror around Y axis Left 0x4:mirror around Y axis Right 0x5:Reserved 0x6:Reserved 0x7:Reserved' to '0x0:No Request 0x1:mirror around X axis Up 0x2:mirror around X axis Down 0x3:mirror around Y axis Left 0x4:mirror around Y axis Right 0x5:Reserved 0x6:Reserved 0x7:Reserved';
V1.4.0 | 2024/05/158 | qinxin | chenzhangming |  | SGW_SG,CGW_SG | Change signal SGW_DCM_01(0x233) IVI_FR_MirrorAdjust signal_value_description from '0x0:Null operating 0x1:mirror around X axis Up 0x2:mirror around X axis Down 0x3:mirror around Y axis Left 0x4:mirror around Y axis Right 0x5:Reserved 0x6:Reserved 0x7:Reserved' to '0x0:No Request 0x1:Mirror around X axis Up 0x2:Mirror around X axis Down 0x3:Mirror around Y axis Left 0x4:Mirror around Y axis Right 0x5:Reserved 0x6:Reserved 0x7:Reserved';
V1.4.0 | 2024/05/159 | qinxin | chenzhangming |  | SGW_SG,CGW_SG | Change signal SGW_SCU_R_02(0x108) SGW_FR_BackrestMotorReq signal_max_value_phys from '3' to '2'; Change signal SGW_SCU_R_02(0x108) SGW_FR_BackrestMotorReq signal_max_value_hex from '0x3' to '0x2';
V1.4.0 | 2024/05/160 | qinxin | chenzhangming |  | SGW_SG,CGW_SG | Change signal SGW_SCU_R_02(0x108) SGW_FR_FrontRearReq signal_max_value_phys from '3' to '2'; Change signal SGW_SCU_R_02(0x108) SGW_FR_FrontRearReq signal_max_value_hex from '0x3' to '0x2';
V1.4.0 | 2024/05/161 | qinxin | chenzhangming |  | SGW_SG,CGW_SG | Change signal SGW_SCU_R_02(0x108) SGW_FR_HeightMotorReq signal_max_value_phys from '3' to '2'; Change signal SGW_SCU_R_02(0x108) SGW_FR_HeightMotorReq signal_max_value_hex from '0x3' to '0x2';
V1.4.0 | 2024/05/162 | qinxin | chenzhangming |  | SGW_SG,CGW_SG | Change signal DiagResp_PAT(0x72B) PAT_DiagResp signal_description from 'Diagnostic request' to 'Diagnostic response';
V1.4.0 | 2024/05/163 | qinxin | chenzhangming |  | SGW_SG,CGW_SG | Add new signal: BCM_Authentication(0x334) BCM_ImmobilizingRemind
V1.4.0 | 2024/05/164 | qinxin | chenzhangming |  | SGW_SG,CGW_SG | Add new signal: ACU_info(0x97) ACU_PassengerWarningLampSts
V1.4.0 | 2024/05/165 | qinxin | chenzhangming |  | SGW_SG,CGW_SG | Change ACU_info(0x97) ACU_DriverWarningLampSts signal name from 'ACU_WarningLampSts' to 'ACU_DriverWarningLampSts'; Change signal ACU_info(0x97) ACU_DriverWarningLampSts signal_description from '安全气囊警告灯状态/WarningLampStatus' to '主驾安全气囊警告灯状态/Driver Warning Lamp Status';
V1.4.0 | 2024/05/166 | qinxin | chenzhangming |  | SGW_SG,CGW_SG | Change signal DiagResp_MFP_FC(0x716) MFP_FC_DiagResp signal_description from 'Diagnostic request' to 'Diagnostic response';
V1.4.0 | 2024/05/167 | qinxin | chenzhangming |  | SGW_SG,CGW_SG | Change signal DiagResp_POD(0x747) POD_DiagResp signal_description from 'Diagnostic request' to 'Diagnostic response';
V1.4.0 | 2024/05/168 | qinxin | chenzhangming |  | SGW_SG,CGW_SG | Change signal SGW_RemoteCmd_03(0x107) SGW_remotePowerCtrlReq signal_max_value_phys from '3' to '2'; Change signal SGW_RemoteCmd_03(0x107) SGW_remotePowerCtrlReq signal_max_value_hex from '0x3' to '0x2';
V1.4.0 | 2024/05/169 | qinxin | chenzhangming |  | SGW_SG,CGW_SG | Change signal DiagResp_SCUR(0x71C) SCUR_DiagResp signal_description from 'Diagnostic request' to 'Diagnostic response';
V1.4.0 | 2024/05/170 | qinxin | chenzhangming |  | SGW_SG,CGW_SG | Change signal VCU_AccPedal(0xD2) VCU_TargetGear signal_max_value_phys from '7' to '4'; Change signal VCU_AccPedal(0xD2) VCU_TargetGear signal_max_value_hex from '0x7' to '0x4';
V1.4.0 | 2024/05/171 | qinxin | chenzhangming |  | SGW_SG,CGW_SG | Change VCU_AccPedal(0xD2) VCU_EPBReq signal send_type from 'OnWriteWithRepetition' to 'OnChangeWithRepetition';
V1.4.0 | 2024/05/172 | qinxin | chenzhangming |  | CGW_SG | Add new signal: VCU_AccPedal(0xD2) VCU_Kickdown
V1.4.0 | 2024/05/173 | qinxin | chenzhangming |  | SGW_SG,CGW_SG | Change signal DiagResp_DCM_FR(0x737) DCM_FR_DiagResp signal_description from 'Diagnostic request' to 'Diagnostic response';
V1.4.0 | 2024/05/174 | qinxin | chenzhangming |  | SGW_SG,CGW_SG | Change signal SGW_BCM_02(0x238) IVI_RightChdLockSet signal_max_value_phys from '3' to '2'; Change signal SGW_BCM_02(0x238) IVI_RightChdLockSet signal_max_value_hex from '0x3' to '0x2';
V1.4.0 | 2024/05/175 | qinxin | chenzhangming |  | SGW_SG,CGW_SG | Change signal SGW_BCM_02(0x238) IVI_LeftChdLockSet signal_max_value_phys from '3' to '2'; Change signal SGW_BCM_02(0x238) IVI_LeftChdLockSet signal_max_value_hex from '0x3' to '0x2';
V1.4.0 | 2024/05/176 | qinxin | chenzhangming |  | SGW_SG,CGW_SG | Change SGW_BCM_02(0x238) IVI_WCBSReminderSet signal start_bit from '55' to '49'; Change SGW_BCM_02(0x238) IVI_WCBSReminderSet signal bit_length from '1' to '2'; Change signal SGW_BCM_02(0x238) IVI_WCBSReminderSet signal_max_value_phys from '1' to '2'; Change signal SGW_BCM_02(0x238) IVI_WCBSReminderSet signal_max_value_hex from '0x1' to '0x2'; Change signal SGW_BCM_02(0x238) IVI_WCBSReminderSet signal_value_description from '0x0:Forbidden state 0x1:Enabled State' to '0x0:No request 0x1:Forbidden state 0x2:Enabled State';
V1.4.0 | 2024/05/177 | qinxin | chenzhangming |  | SGW_SG,CGW_SG | Change signal SGW_BCM_02(0x238) IVI_CentralLockSet signal_value_description from '0x0:NO_COMMAND 0x1:UNLOCK 0x2:LOCK 0x3:Invalid' to '0x0:No Request 0x1:UNLOCK 0x2:LOCK 0x3:Invalid';
V1.4.0 | 2024/05/178 | qinxin | chenzhangming |  | SGW_SG,CGW_SG | Change signal SGW_BCM_02(0x238) IVI_ApproachingUnLockSet signal_value_description from '0x0:NO_COMMAND 0x1:ACTIVE 0x2:INACTIVE 0x3:Invalid' to '0x0:No Request 0x1:ACTIVE 0x2:INACTIVE 0x3:Invalid';
V1.4.0 | 2024/05/179 | qinxin | chenzhangming |  | SGW_SG,CGW_SG | Change signal SGW_BCM_02(0x238) IVI_outsideUnlockModeSet signal_value_description from '0x0:NO_COMMAND 0x1:One door 0x2:All doors 0x3:Invalid' to '0x0:No Request 0x1:One door 0x2:All doors 0x3:Invalid';
V1.4.0 | 2024/05/180 | qinxin | chenzhangming |  | SGW_SG,CGW_SG | Change signal SGW_BCM_02(0x238) IVI_AwayLockSet signal_value_description from '0x0:NO_COMMAND 0x1:ACTIVE 0x2:INACTIVE 0x3:Invalid' to '0x0:No Request 0x1:ACTIVE 0x2:INACTIVE 0x3:Invalid';
V1.4.0 | 2024/05/181 | qinxin | chenzhangming |  | SGW_SG,CGW_SG | Change signal SGW_BCM_02(0x238) IVI_RelockSet signal_value_description from '0x0:NO_COMMAND 0x1:INACTIVE 0x2:30s 0x3:60s 0x4:Reserved 0x5:Reserved' to '0x0:NO Request 0x1:INACTIVE 0x2:30s 0x3:60s 0x4:Reserved 0x5:Reserved';
V1.4.0 | 2024/05/182 | qinxin | chenzhangming |  | SGW_SG,CGW_SG | Change signal SGW_BCM_02(0x238) IVI_LowVoltPowerCtrl signal_value_description from '0x0:NO_COMMAND 0x1:POWER_ON_REQUEST 0x2:RESERVED 0x3:Invalid' to '0x0:NO Request 0x1:POWER_ON_REQUEST 0x2:RESERVED 0x3:Invalid';
V1.4.0 | 2024/05/183 | qinxin | chenzhangming |  | SGW_SG,CGW_SG | Delete signal: SGW_BCM_02(0x238) IVI_ALM_DrvDoorFLashSet
V1.4.0 | 2024/05/184 | qinxin | chenzhangming |  | SGW_SG,CGW_SG | Change signal SGW_HUD_01(0x2B1) IVI_HUDOnOffSet signal_value_description from '0x0:NO Request 0x1:OFF 0x2:ON 0x3:Invalid' to '0x0:No Request 0x1:ON 0x2:OFF 0x3:Invalid';
V1.4.0 | 2024/05/185 | qinxin | chenzhangming |  | SGW_SG,CGW_SG | Change signal DiagResp_HLL(0x71D) HLL_DiagResp signal_description from 'Diagnostic request' to 'Diagnostic response';
V1.4.0 | 2024/05/186 | qinxin | chenzhangming |  | SGW_SG,CGW_SG | Add new signal: DCM_FR_02(0x28B) DCM_FR_RightMirrorHorizontalPos
V1.4.0 | 2024/05/187 | qinxin | chenzhangming |  | SGW_SG,CGW_SG | Add new signal: DCM_FR_02(0x28B) DCM_FR_MirrorAutoFoldUnfoldSts
V1.4.0 | 2024/05/188 | qinxin | chenzhangming |  | SGW_SG,CGW_SG | Add new signal: DCM_FR_02(0x28B) DCM_FR_RearmirrorHeatingSts
V1.4.0 | 2024/05/189 | qinxin | chenzhangming |  | SGW_SG,CGW_SG | Add new signal: DCM_FR_02(0x28B) DCM_FR_MirrorFold_UnfoldSts
V1.4.0 | 2024/05/190 | qinxin | chenzhangming |  | SGW_SG,CGW_SG | Add new signal: DCM_FR_02(0x28B) DCM_FR_MirrorAutoTurnDownSts
V1.4.0 | 2024/05/191 | qinxin | chenzhangming |  | SGW_SG,CGW_SG | Add new signal: DCM_FR_02(0x28B) DCM_FR_RightMirrorVerticalPos
V1.4.0 | 2024/05/192 | qinxin | chenzhangming |  | SGW_SG,CGW_SG | Delete signal: DCM_FR_02(0x28B) DCM_RR_Door_SlidPos
V1.4.0 | 2024/05/193 | qinxin | chenzhangming |  | SGW_SG,CGW_SG | Delete signal: DCM_FR_02(0x28B) DCM_FR_DoorFRLockSts
V1.4.0 | 2024/05/194 | qinxin | chenzhangming |  | SGW_SG,CGW_SG | Delete signal: DCM_FR_02(0x28B) DCM_FR_DoorFRSts
V1.4.0 | 2024/05/195 | qinxin | chenzhangming |  | SGW_SG,CGW_SG | Delete signal: DCM_FR_02(0x28B) DCM_FR_WindowSts
V1.4.0 | 2024/05/196 | qinxin | chenzhangming |  | SGW_SG,CGW_SG | Change signal DiagResp_HLR(0x71E) HLR_DiagResp signal_description from 'Diagnostic request' to 'Diagnostic response';
V1.4.0 | 2024/05/197 | qinxin | chenzhangming |  | SGW_SG,CGW_SG | Change DCM_RL(0x284) DCM_RL_DoorObstacleSts signal start_byte from '2' to '3'; Change DCM_RL(0x284) DCM_RL_DoorObstacleSts signal start_bit from '16' to '30';
V1.4.0 | 2024/05/198 | qinxin | chenzhangming |  | SGW_SG,CGW_SG | Change DCM_RL(0x284) DCM_RL_DoorRLLockSts signal start_byte from '4' to '2'; Change DCM_RL(0x284) DCM_RL_DoorRLLockSts signal start_bit from '39' to '23';
V1.4.0 | 2024/05/199 | qinxin | chenzhangming |  | SGW_SG,CGW_SG | Change DCM_RL(0x284) DCM_RL_ElectricDoorMovementSts signal start_byte from '7' to '3'; Change DCM_RL(0x284) DCM_RL_ElectricDoorMovementSts signal start_bit from '59' to '28';
V1.4.0 | 2024/05/200 | qinxin | chenzhangming |  | SGW_SG,CGW_SG | Change DCM_RL(0x284) DCM_RL_RLPESwitchReq signal start_byte from '2' to '3'; Change DCM_RL(0x284) DCM_RL_RLPESwitchReq signal start_bit from '20' to '31';
V1.4.0 | 2024/05/201 | qinxin | chenzhangming |  | SGW_SG,CGW_SG | Change DCM_RL(0x284) DCM_RL_DoorRLAngle signal start_byte from '6' to '2'; Change DCM_RL(0x284) DCM_RL_DoorRLAngle signal start_bit from '55' to '22';
V1.4.0 | 2024/05/202 | qinxin | chenzhangming |  | SGW_SG,CGW_SG | Change DCM_RL(0x284) DCM_RL_DoorWorkSt_Rsp signal start_byte from '4' to '1'; Change DCM_RL(0x284) DCM_RL_DoorWorkSt_Rsp signal start_bit from '36' to '13';
V1.4.0 | 2024/05/203 | qinxin | chenzhangming |  | SGW_SG,CGW_SG | Change DCM_RL(0x284) DCM_RL_RLVentilationFb signal start_byte from '4' to '5'; Change DCM_RL(0x284) DCM_RL_RLVentilationFb signal start_bit from '34' to '47';
V1.4.0 | 2024/05/204 | qinxin | chenzhangming |  | SGW_SG,CGW_SG | Change DCM_RL(0x284) DCM_RL_RLWindowLockSts signal start_byte from '2' to '6'; Change DCM_RL(0x284) DCM_RL_RLWindowLockSts signal start_bit from '21' to '55';
V1.4.0 | 2024/05/205 | qinxin | chenzhangming |  | SGW_SG,CGW_SG | Change DCM_RL(0x284) DCM_RL_ChdLockLeSts signal start_byte from '2' to '1'; Change DCM_RL(0x284) DCM_RL_ChdLockLeSts signal start_bit from '19' to '15';
V1.4.0 | 2024/05/206 | qinxin | chenzhangming |  | SGW_SG,CGW_SG | Change DCM_RL(0x284) DCM_RL_PWM_POS_STS signal start_byte from '5' to '4'; Change DCM_RL(0x284) DCM_RL_PWM_POS_STS signal start_bit from '47' to '35';
V1.4.0 | 2024/05/207 | qinxin | chenzhangming |  | SGW_SG,CGW_SG | Change DCM_RL(0x284) DCM_RL_DoorAntiPinchSts signal start_byte from '6' to '3'; Change DCM_RL(0x284) DCM_RL_DoorAntiPinchSts signal start_bit from '48' to '29';
V1.4.0 | 2024/05/208 | qinxin | chenzhangming |  | SGW_SG,CGW_SG | Change DCM_RL(0x284) DCM_RL_DoorRLSts signal start_byte from '4' to '6'; Change DCM_RL(0x284) DCM_RL_DoorRLSts signal start_bit from '38' to '54';
V1.4.0 | 2024/05/209 | qinxin | chenzhangming |  | SGW_SG,CGW_SG | Change DCM_RL(0x284) DCM_RL_RLOuterHandleSts signal start_byte from '3' to '1'; Change DCM_RL(0x284) DCM_RL_RLOuterHandleSts signal start_bit from '24' to '14';
V1.4.0 | 2024/05/210 | qinxin | chenzhangming |  | SGW_SG,CGW_SG | Change DCM_RL(0x284) DCM_RL_GLASS_LOCATION signal start_byte from '3' to '5'; Change DCM_RL(0x284) DCM_RL_GLASS_LOCATION signal start_bit from '31' to '45';
V1.4.0 | 2024/05/211 | qinxin | chenzhangming |  | SGW_SG,CGW_SG | Change DCM_RL(0x284) DCM_RL_WindowSts signal start_byte from '1' to '4'; Change DCM_RL(0x284) DCM_RL_WindowSts signal start_bit from '15' to '38';
V1.4.0 | 2024/05/212 | qinxin | chenzhangming |  | SGW_SG,CGW_SG | Change DCM_RL(0x284) DCM_RL_InsideSwitchReq signal start_bit from '37' to '39';
V1.4.0 | 2024/05/213 | qinxin | chenzhangming |  | SGW_SG,CGW_SG | Change DCM_RL(0x284) DCM_RL_RearDoorAngleFeedback signal start_byte from '2' to '5'; Change DCM_RL(0x284) DCM_RL_RearDoorAngleFeedback signal start_bit from '17' to '40'; Change signal DCM_RL(0x284) DCM_RL_RearDoorAngleFeedback signal_value_description from '0x0:75° 0x1:30°' to '0x0:75° 0x1:35°';
V1.4.0 | 2024/05/214 | qinxin | chenzhangming |  | SGW_SG | Signal DCM_RL(0x284) DCM_RL_RearDoorAngleFeedback add new receiver : SGW_SG
V1.4.0 | 2024/05/215 | qinxin | chenzhangming |  | SGW_SG,CGW_SG | Add new signal: DCM_RL(0x284) DCM_RL_LinkageAvoidanceReq
V1.4.0 | 2024/05/216 | qinxin | chenzhangming |  | CGW_SG | Delete signal: DCM_RL(0x284) DCM_RL_DoorOtsButton
V1.4.0 | 2024/05/217 | qinxin | chenzhangming |  | SGW_SG,CGW_SG | Delete signal: DCM_RL(0x284) DCM_RL_FrontDoorOpenReq
V1.4.0 | 2024/05/218 | qinxin | chenzhangming |  | SGW_SG,CGW_SG | Delete signal: DCM_RL(0x284) DCM_RL_MotorOverHeatProtect
V1.4.0 | 2024/05/219 | qinxin | chenzhangming |  | SGW_SG,CGW_SG | Change signal DiagResp_CGW(0x702) CGW_DiagResp signal_description from 'Diagnostic request' to 'Diagnostic response';
V1.4.0 | 2024/05/220 | qinxin | chenzhangming |  | SGW_SG,CGW_SG | Change signal DiagResp_EPS(0x729) EPS_DiagResp signal_description from 'Diagnostic request' to 'Diagnostic response';
V1.4.0 | 2024/05/221 | qinxin | chenzhangming |  | SGW_SG,CGW_SG | Change ADCU_AEB_01(0xE2) ADCU_AEB_AWB_Level signal bit_length from '4' to '3'; Change signal ADCU_AEB_01(0xE2) ADCU_AEB_AWB_Level signal_max_value_phys from '15' to '5'; Change signal ADCU_AEB_01(0xE2) ADCU_AEB_AWB_Level signal_max_value_hex from '0xF' to '0x5';
V1.4.0 | 2024/05/222 | qinxin | chenzhangming |  | SGW_SG,CGW_SG | Delete signal: ADCU_AEB_01(0xE2) ADCU_AEB_CTRL_Mode
V1.4.0 | 2024/05/223 | qinxin | chenzhangming |  | SGW_SG,CGW_SG | Change BMS_status_01(0xC1) BMS_HVinterlockState signal start_byte from '6' to '2'; Change BMS_status_01(0xC1) BMS_HVinterlockState signal start_bit from '53' to '18'; Change BMS_status_01(0xC1) BMS_HVinterlockState signal bit_length from '2' to '1'; Change signal BMS_status_01(0xC1) BMS_HVinterlockState signal_max_value_phys from '3' to '1'; Change signal BMS_status_01(0xC1) BMS_HVinterlockState signal_max_value_hex from '0x3' to '0x1';
V1.4.0 | 2024/05/224 | qinxin | chenzhangming |  | SGW_SG,CGW_SG | Change BMS_status_01(0xC1) BMS_ChargeStatus signal bit_length from '4' to '3'; Change signal BMS_status_01(0xC1) BMS_ChargeStatus signal_max_value_phys from '15' to '7'; Change signal BMS_status_01(0xC1) BMS_ChargeStatus signal_max_value_hex from '0xF' to '0x7';
V1.4.0 | 2024/05/225 | qinxin | chenzhangming |  | CGW_SG | Change BMS_status_01(0xC1) BMS_InsulationDetectionStatus signal start_byte from '6' to '2'; Change BMS_status_01(0xC1) BMS_InsulationDetectionStatus signal start_bit from '54' to '19';
V1.4.0 | 2024/05/226 | qinxin | chenzhangming |  | SGW_SG,CGW_SG | Change BMS_status_01(0xC1) BMS_BalancingStatus signal start_byte from '6' to '2'; Change BMS_status_01(0xC1) BMS_BalancingStatus signal start_bit from '55' to '20';
V1.4.0 | 2024/05/227 | qinxin | chenzhangming |  | SGW_SG,CGW_SG | Change BMS_status_01(0xC1) BMS_ThrmlRunawayFault signal start_byte from '6' to '2'; Change BMS_status_01(0xC1) BMS_ThrmlRunawayFault signal start_bit from '51' to '16';
V1.4.0 | 2024/05/228 | qinxin | chenzhangming |  | SGW_SG,CGW_SG | Change BMS_status_01(0xC1) BMS_PreCharge signal bit_length from '4' to '2'; Change signal BMS_status_01(0xC1) BMS_PreCharge signal_max_value_phys from '15' to '3'; Change signal BMS_status_01(0xC1) BMS_PreCharge signal_max_value_hex from '0xF' to '0x3';
V1.4.0 | 2024/05/229 | qinxin | chenzhangming |  | SGW_SG,CGW_SG | Change BMS_status_01(0xC1) BMS_WorkMode signal bit_length from '4' to '3'; Change signal BMS_status_01(0xC1) BMS_WorkMode signal_max_value_phys from '15' to '7'; Change signal BMS_status_01(0xC1) BMS_WorkMode signal_max_value_hex from '0xF' to '0x7';
V1.4.0 | 2024/05/230 | qinxin | chenzhangming |  | SGW_SG,CGW_SG | Add new signal: BMS_status_01(0xC1) BMS_ErrorIsolationSingleLow
V1.4.0 | 2024/05/231 | qinxin | chenzhangming |  | SGW_SG,CGW_SG | Add new signal: BMS_status_01(0xC1) BMS_SysRegInsulationValue
V1.4.0 | 2024/05/232 | qinxin | chenzhangming |  | SGW_SG,CGW_SG | Change signal BMS_TCU(0x303) BMS_KeepWarmStatus signal_max_value_phys from '3' to '2'; Change signal BMS_TCU(0x303) BMS_KeepWarmStatus signal_max_value_hex from '0x3' to '0x2';
V1.4.0 | 2024/05/233 | qinxin | chenzhangming |  | SGW_SG,CGW_SG | Change signal IBS_Torque(0xB9) IBS_WLTorqueRBSReqValid signal_max_value_phys from '3' to '2'; Change signal IBS_Torque(0xB9) IBS_WLTorqueRBSReqValid signal_max_value_hex from '0x3' to '0x2';
V1.4.0 | 2024/05/234 | qinxin | chenzhangming |  | SGW_SG,CGW_SG | Change signal IBS_Torque(0xB9) IBS_WLTorqueAPSReqValid signal_max_value_phys from '3' to '2'; Change signal IBS_Torque(0xB9) IBS_WLTorqueAPSReqValid signal_max_value_hex from '0x3' to '0x2';
V1.4.0 | 2024/05/235 | qinxin | chenzhangming |  | SGW_SG,CGW_SG | Change signal IBS_Torque(0xB9) IBS_TargetGearReq signal_max_value_phys from '7' to '4'; Change signal IBS_Torque(0xB9) IBS_TargetGearReq signal_max_value_hex from '0x7' to '0x4';
V1.4.0 | 2024/05/236 | qinxin | chenzhangming |  | SGW_SG,CGW_SG | Change signal VCU_DCDC(0x220) VCU_RequestedModeDCDC signal_max_value_phys from '7' to '2'; Change signal VCU_DCDC(0x220) VCU_RequestedModeDCDC signal_max_value_hex from '0x7' to '0x2';
V1.4.0 | 2024/05/237 | qinxin | chenzhangming |  | SGW_SG,CGW_SG | Change signal IBS_APS(0xB7) IBS_APSComfortAvl signal_description from 'APS舒适制动可用反馈/Feedback of APA Comfort Availability' to 'APS舒适制动可用反馈/Feedback of APS Comfort Availability'; Change signal IBS_APS(0xB7) IBS_APSComfortAvl signal_value_description from '0x0:NotAvailable 0x1:FailureDetectedReducedAvl 0x2:FailureDetectedFullyAvl 0x3:Available' to '0x0:NotAvailable 0x1:Brake failure 0x2:Excessive slope 0x3:Available';
V1.4.0 | 2024/05/238 | qinxin | chenzhangming |  | SGW_SG,CGW_SG | Change signal IBS_APS(0xB7) IBS_APSEmergenyAvl signal_description from 'APSE紧急制动可用性的反馈/Feedback of? APA Emergency Availability' to 'APSE紧急制动可用性的反馈/Feedback of? APS Emergency Availability'; Change signal IBS_APS(0xB7) IBS_APSEmergenyAvl signal_value_description from '0x0:NotAvailable 0x1:FailureDetectedReducedAvl 0x2:FailureDetectedFullyAvl 0x3:Available' to '0x0:NotAvailable 0x1:Brake failure 0x2:Excessive slope 0x3:Available';
V1.4.0 | 2024/05/239 | qinxin | chenzhangming |  | SGW_SG,CGW_SG | Change signal SGW_VCU_01(0x230) IVI_DriveModeSet signal_max_value_phys from '7' to '4'; Change signal SGW_VCU_01(0x230) IVI_DriveModeSet signal_max_value_hex from '0x7' to '0x4'; Change SGW_VCU_01(0x230) IVI_DriveModeSet signal invalid_value from '0x0' to 'null''; Change signal SGW_VCU_01(0x230) IVI_DriveModeSet signal_value_description from '0x0:Invalid 0x1:ECO 0x2:NORMAL 0x3:SPORT 0x4:OnePedal' to '0x0:No Request 0x1:ECO 0x2:NORMAL 0x3:SPORT 0x4:OnePedal';
V1.4.0 | 2024/05/240 | qinxin | chenzhangming |  | SGW_SG,CGW_SG | Change signal SGW_VCU_01(0x230) IVI_DschrgOnOffSet signal_value_description from '0x0:NO_COMMAND 0x1:OFF 0x2:ON 0x3:Invalid' to '0x0:No Request 0x1:OFF 0x2:ON 0x3:Invalid';
V1.4.0 | 2024/05/241 | qinxin | chenzhangming |  | SGW_SG,CGW_SG | Change SGW_VCU_01(0x230) IVI_V2LidisSet signal bit_length from '8' to '4'; Change signal SGW_VCU_01(0x230) IVI_V2LidisSet signal_max_value_phys from '100' to '9'; Change signal SGW_VCU_01(0x230) IVI_V2LidisSet signal_max_value_hex from '0x64' to '0x9'; Change signal SGW_VCU_01(0x230) IVI_V2LidisSet signal_value_description from '' to '0x0:No Request 0x1:10% 0x2:15% 0x3:20% 0x4:25% 0x5:30% 0x6:35% 0x7:40% 0x8:45% 0x9:50%';
V1.4.0 | 2024/05/242 | qinxin | chenzhangming |  | SGW_SG,CGW_SG | Change signal DiagResp_WCBS2(0x720) WCBS2_DiagResp signal_description from 'Diagnostic request' to 'Diagnostic response';
V1.4.0 | 2024/05/243 | qinxin | chenzhangming |  | SGW_SG,CGW_SG | Change signal SGW_SCU_L_01(0x103) IVI_FL_FrontRearReq signal_max_value_phys from '3' to '2'; Change signal SGW_SCU_L_01(0x103) IVI_FL_FrontRearReq signal_max_value_hex from '0x3' to '0x2'; Change signal SGW_SCU_L_01(0x103) IVI_FL_FrontRearReq signal_value_description from '0x0:noactive 0x1:front 0x2:rear' to '0x0:NO Request 0x1:Front 0x2:Rear';
V1.4.0 | 2024/05/244 | qinxin | chenzhangming |  | SGW_SG,CGW_SG | Change signal SGW_SCU_L_01(0x103) IVI_DrSeatHeatLevelSet signal_value_description from '0x0:No Request 0x1:Seat Heat Off 0x2:Level1 0x3:Level2 0x4:Level3 0x7:ERROR' to '0x0:No Request 0x1:Seat Heat Off 0x2:Level1 0x3:Level2 0x4:Level3 0x5:Reserved 0x6:Reserved 0x7:Reserved';
V1.4.0 | 2024/05/245 | qinxin | chenzhangming |  | SGW_SG,CGW_SG | Change signal SGW_SCU_L_01(0x103) IVI_FL_BackrestMotorReq signal_max_value_phys from '3' to '2'; Change signal SGW_SCU_L_01(0x103) IVI_FL_BackrestMotorReq signal_max_value_hex from '0x3' to '0x2'; Change signal SGW_SCU_L_01(0x103) IVI_FL_BackrestMotorReq signal_value_description from '0x0:noactive 0x1:front 0x2:rear' to '0x0:NO Request 0x1:Front 0x2:Rear';
V1.4.0 | 2024/05/246 | qinxin | chenzhangming |  | SGW_SG,CGW_SG | Change signal SGW_SCU_L_01(0x103) IVI_FL_HeightMotorReq signal_max_value_phys from '3' to '2'; Change signal SGW_SCU_L_01(0x103) IVI_FL_HeightMotorReq signal_max_value_hex from '0x3' to '0x2'; Change signal SGW_SCU_L_01(0x103) IVI_FL_HeightMotorReq signal_value_description from '0x0:noactive 0x1:up 0x2:down' to '0x0:NO Request 0x1:Up 0x2:Down';
V1.4.0 | 2024/05/247 | qinxin | chenzhangming |  | SGW_SG,CGW_SG | Change signal DiagResp_ADCU(0x740) ADCU_DiagResp signal_description from 'Diagnostic request' to 'Diagnostic response';
V1.4.0 | 2024/05/248 | qinxin | chenzhangming |  | SGW_SG,CGW_SG | Change signal SGW_RemoteCmd_01(0x105) SGW_RemoteRearWindHeatReq signal_max_value_phys from '2' to '3'; Change signal SGW_RemoteCmd_01(0x105) SGW_RemoteRearWindHeatReq signal_max_value_hex from '0x2' to '0x3';
V1.4.0 | 2024/05/249 | qinxin | chenzhangming |  | SGW_SG,CGW_SG | Change SGW_RemoteCmd_01(0x105) SGW_RearDoorAngleSet signal start_byte from '3' to '2'; Change SGW_RemoteCmd_01(0x105) SGW_RearDoorAngleSet signal start_bit from '30' to '19'; Change SGW_RemoteCmd_01(0x105) SGW_RearDoorAngleSet signal send_type from 'OnChange' to 'OnChangeWithRepetition'; Change SGW_RemoteCmd_01(0x105) SGW_RearDoorAngleSet signal bit_length from '1' to '2'; Change signal SGW_RemoteCmd_01(0x105) SGW_RearDoorAngleSet signal_max_value_phys from '1' to '2'; Change signal SGW_RemoteCmd_01(0x105) SGW_RearDoorAngleSet signal_max_value_hex from '0x1' to '0x2'; Change signal SGW_RemoteCmd_01(0x105) SGW_RearDoorAngleSet signal_value_description from '0x0:75° 0x1:30°' to '0x0:No Request 0x1:75° 0x2:35°';
V1.4.0 | 2024/05/250 | qinxin | chenzhangming |  | SGW_SG,CGW_SG | Change SGW_RemoteCmd_01(0x105) SGW_FrontDoorAngleSet signal start_byte from '3' to '2'; Change SGW_RemoteCmd_01(0x105) SGW_FrontDoorAngleSet signal start_bit from '31' to '21'; Change SGW_RemoteCmd_01(0x105) SGW_FrontDoorAngleSet signal send_type from 'OnChange' to 'OnChangeWithRepetition'; Change SGW_RemoteCmd_01(0x105) SGW_FrontDoorAngleSet signal bit_length from '1' to '2'; Change signal SGW_RemoteCmd_01(0x105) SGW_FrontDoorAngleSet signal_max_value_phys from '1' to '2'; Change signal SGW_RemoteCmd_01(0x105) SGW_FrontDoorAngleSet signal_max_value_hex from '0x1' to '0x2'; Change signal SGW_RemoteCmd_01(0x105) SGW_FrontDoorAngleSet signal_value_description from '0x0:75° 0x1:30°' to '0x0:No Request 0x1:75° 0x2:35°';
V1.4.0 | 2024/05/251 | qinxin | chenzhangming |  | SGW_SG,CGW_SG | Change signal SGW_RemoteCmd_01(0x105) SGW_RemoteRearMirHeatReq signal_max_value_phys from '2' to '3'; Change signal SGW_RemoteCmd_01(0x105) SGW_RemoteRearMirHeatReq signal_max_value_hex from '0x2' to '0x3';
V1.4.0 | 2024/05/252 | qinxin | chenzhangming |  | SGW_SG,CGW_SG | Change signal SGW_RemoteCmd_01(0x105) SGW_RemoteFrontWindHeatReq signal_max_value_phys from '2' to '3'; Change signal SGW_RemoteCmd_01(0x105) SGW_RemoteFrontWindHeatReq signal_max_value_hex from '0x2' to '0x3';
V1.4.0 | 2024/05/253 | qinxin | chenzhangming |  | SGW_SG,CGW_SG | Change signal SGW_RemoteCmd_01(0x105) SGW_RemoteTailgateLockCtrlReq signal_max_value_phys from '2' to '3'; Change signal SGW_RemoteCmd_01(0x105) SGW_RemoteTailgateLockCtrlReq signal_max_value_hex from '0x2' to '0x3';
V1.4.0 | 2024/05/254 | qinxin | chenzhangming |  | CGW_SG | Add new signal: ADCU_Body_req(0x20A) ADCU_RCTA_Sta
V1.4.0 | 2024/05/255 | qinxin | chenzhangming |  | CGW_SG | Delete signal: ADCU_Body_req(0x20A) ADCU_SEA_RightBacklightInd
V1.4.0 | 2024/05/256 | qinxin | chenzhangming |  | SGW_SG,CGW_SG | Add new signal: DCM_ALM_FL(0x286) DCM_FLCarSharingLightTimeSts
V1.4.0 | 2024/05/257 | qinxin | chenzhangming |  | SGW_SG,CGW_SG | Add new signal: DCM_ALM_FL(0x286) DCM_FL_AmbientLightColorSts
V1.4.0 | 2024/05/258 | qinxin | chenzhangming |  | SGW_SG,CGW_SG | Add new signal: DCM_ALM_FL(0x286) DCM_FL_AmbientLightSts
V1.4.0 | 2024/05/259 | qinxin | chenzhangming |  | SGW_SG,CGW_SG | Add new signal: DCM_ALM_FL(0x286) DCM_FL_AmbientLightBrightSts
V1.4.0 | 2024/05/260 | qinxin | chenzhangming |  | SGW_SG,CGW_SG | Add new signal: DCM_ALM_FL(0x286) DCM_FL_AmbientCSLightColorSts
V1.4.0 | 2024/05/261 | qinxin | chenzhangming |  | SGW_SG,CGW_SG | Delete signal: DCM_ALM_FL(0x286) DCM_ALM_FL_AmbientLightOnOffSts
V1.4.0 | 2024/05/262 | qinxin | chenzhangming |  | SGW_SG,CGW_SG | Delete signal: DCM_ALM_FL(0x286) DCM_ALM_FL_DrilinkageSts
V1.4.0 | 2024/05/263 | qinxin | chenzhangming |  | SGW_SG,CGW_SG | Delete signal: DCM_ALM_FL(0x286) DCM_ALM_FL_BreathlightSts
V1.4.0 | 2024/05/264 | qinxin | chenzhangming |  | SGW_SG,CGW_SG | Delete signal: DCM_ALM_FL(0x286) DCM_ALM_FL_FlolightSts
V1.4.0 | 2024/05/265 | qinxin | chenzhangming |  | SGW_SG,CGW_SG | Delete signal: DCM_ALM_FL(0x286) DCM_ALM_FL_AmbientLightColorSts
V1.4.0 | 2024/05/266 | qinxin | chenzhangming |  | SGW_SG,CGW_SG | Delete signal: DCM_ALM_FL(0x286) DCM_ALM_FL_AmbientLightLumiLvSts
V1.4.0 | 2024/05/267 | qinxin | chenzhangming |  | SGW_SG,CGW_SG | Delete signal: DCM_ALM_FL(0x286) DCM_ALM_FL_PartitiontSts
V1.4.0 | 2024/05/268 | qinxin | chenzhangming |  | SGW_SG,CGW_SG | Add new signal: CBM_03(0x320) CBM_OutsideUnlockModeSet
V1.4.0 | 2024/05/269 | qinxin | chenzhangming |  | SGW_SG,CGW_SG | Add new signal: CBM_03(0x320) CBM_AwayLockSet
V1.4.0 | 2024/05/270 | qinxin | chenzhangming |  | SGW_SG,CGW_SG | Add new signal: CBM_03(0x320) CBM_ApproachingUnlockSet
V1.4.0 | 2024/05/271 | qinxin | chenzhangming |  | SGW_SG,CGW_SG | Change signal SGW_BCM_01(0x237) IVI_DomeLampSet signal_max_value_phys from '2' to '3'; Change signal SGW_BCM_01(0x237) IVI_DomeLampSet signal_max_value_hex from '0x2' to '0x3'; Change signal SGW_BCM_01(0x237) IVI_DomeLampSet signal_value_description from '0x0:NO_COMMAND 0x1:front and rear lamp ON 0x2:front and rear lamp OFF 0x3:Invalid' to '0x0:No request 0x1:Front and rear lamp ON 0x2:Front and rear lamp OFF 0x3:Invalid';
V1.4.0 | 2024/05/272 | qinxin | chenzhangming |  | SGW_SG,CGW_SG | Change SGW_BCM_01(0x237) IVI_DomeLampBrightSet signal invalid_value from '0x7' to 'null''; Change signal SGW_BCM_01(0x237) IVI_DomeLampBrightSet signal_value_description from '0x0:disabled 0x1:50% 0x2:100% 0x3:Reserved 0x4:Reserved 0x5:Reserved 0x6:Reserved 0x7:Invalid' to '0x0:No request 0x1:50% 0x2:100% 0x3:Reserved 0x4:Reserved 0x5:Reserved 0x6:Reserved 0x7:Reserved';
V1.4.0 | 2024/05/273 | qinxin | chenzhangming |  | SGW_SG,CGW_SG | Change signal SGW_BCM_01(0x237) IVI_FRDomeLampSet signal_value_description from '0x0:NO_COMMAND 0x1:ON 0x2:OFF 0x3:Invalid' to '0x0:No request 0x1:ON 0x2:OFF 0x3:Invalid';
V1.4.0 | 2024/05/274 | qinxin | chenzhangming |  | SGW_SG,CGW_SG | Change signal SGW_BCM_01(0x237) IVI_AutoLampSenReq signal_value_description from '0x0:Early 0x1:Standard 0x2:Late 0x3:Reserved' to '0x0:no request 0x1:Early 0x2:Standard 0x3:Late';
V1.4.0 | 2024/05/275 | qinxin | chenzhangming |  | SGW_SG,CGW_SG | Change signal SGW_BCM_01(0x237) IVI_RRDomeLampSet signal_value_description from '0x0:NO_COMMAND 0x1:ON 0x2:OFF 0x3:Invalid' to '0x0:No request 0x1:ON 0x2:OFF 0x3:Invalid';
V1.4.0 | 2024/05/276 | qinxin | chenzhangming |  | SGW_SG,CGW_SG | Change SGW_BCM_01(0x237) IVI_PosnLmpSet signal invalid_value from '0x3' to 'null''; Change signal SGW_BCM_01(0x237) IVI_PosnLmpSet signal_value_description from '0x0:NO Request 0x1:On 0x2:Off 0x3:Invalid' to '0x0:NO Request 0x1:On 0x2:Off 0x3:Reserved';
V1.4.0 | 2024/05/277 | qinxin | chenzhangming |  | SGW_SG,CGW_SG | Change SGW_BCM_01(0x237) IVI_DippedBeamSet signal invalid_value from '0x3' to 'null''; Change signal SGW_BCM_01(0x237) IVI_DippedBeamSet signal_value_description from '0x0:NO Request 0x1:On 0x2:Off 0x3:Invalid' to '0x0:NO Request 0x1:On 0x2:Off 0x3:Reserved';
V1.4.0 | 2024/05/278 | qinxin | chenzhangming |  | SGW_SG,CGW_SG | Change SGW_BCM_01(0x237) IVI_AutoLmpSet signal invalid_value from '0x3' to 'null''; Change signal SGW_BCM_01(0x237) IVI_AutoLmpSet signal_value_description from '0x0:NO Request 0x1:On 0x2:Off 0x3:Invalid' to '0x0:NO Request 0x1:On 0x2:Off 0x3:Reserved';
V1.4.0 | 2024/05/279 | qinxin | chenzhangming |  | SGW_SG,CGW_SG | Change SGW_BCM_01(0x237) IVI_RearFogLmpSet signal invalid_value from '0x3' to 'null''; Change signal SGW_BCM_01(0x237) IVI_RearFogLmpSet signal_value_description from '0x0:NO Request 0x1:On 0x2:Off 0x3:Invalid' to '0x0:NO Request 0x1:On 0x2:Off 0x3:Reserved';
V1.4.0 | 2024/05/280 | qinxin | chenzhangming |  | SGW_SG,CGW_SG | Change SGW_BCM_01(0x237) IVI_CornerLampSet signal invalid_value from '0x3' to 'null''; Change signal SGW_BCM_01(0x237) IVI_CornerLampSet signal_value_description from '0x0:NO Request 0x1:On 0x2:Off 0x3:Invalid' to '0x0:NO Request 0x1:On 0x2:Off 0x3:Reserved';
V1.4.0 | 2024/05/281 | qinxin | chenzhangming |  | SGW_SG,CGW_SG | Change SGW_BCM_01(0x237) IVI_FrntFogLmpSet signal invalid_value from '0x3' to 'null''; Change signal SGW_BCM_01(0x237) IVI_FrntFogLmpSet signal_value_description from '0x0:NO Request 0x1:On 0x2:Off 0x3:Invalid' to '0x0:NO Request 0x1:On 0x2:Off 0x3:Reserved';
V1.4.0 | 2024/05/282 | qinxin | chenzhangming |  | SGW_SG,CGW_SG | Change signal SGW_BCM_01(0x237) IVI_WelcomeOnOffSet signal_value_description from '0x0:Default 0x1:OFF 0x2:ON 0x3:Invalid' to '0x0:No request 0x1:OFF 0x2:ON 0x3:Invalid';
V1.4.0 | 2024/05/283 | qinxin | chenzhangming |  | SGW_SG,CGW_SG | Change signal SGW_BCM_01(0x237) IVI_PassWelcomeOnOffSet signal_value_description from '0x0:Default 0x1:OFF 0x2:ON 0x3:Invalid' to '0x0:No request 0x1:OFF 0x2:ON 0x3:Invalid';
V1.4.0 | 2024/05/284 | qinxin | chenzhangming |  | SGW_SG,CGW_SG | Change signal SGW_BCM_01(0x237) IVI_followMeHomeSet signal_value_description from '0x0:NO_COMMAND 0x1:OFF 0x2:ON 0x3:Invalid' to '0x0:No request 0x1:OFF 0x2:ON 0x3:Invalid';
V1.4.0 | 2024/05/285 | qinxin | chenzhangming |  | SGW_SG,CGW_SG | Change SGW_BCM_01(0x237) IVI_MainBeamSet signal invalid_value from '0x3' to 'null''; Change signal SGW_BCM_01(0x237) IVI_MainBeamSet signal_value_description from '0x0:NO Request 0x1:On 0x2:Off 0x3:Invalid' to '0x0:NO Request 0x1:On 0x2:Off 0x3:Reserved';
V1.4.0 | 2024/05/286 | qinxin | chenzhangming |  | SGW_SG,CGW_SG | Delete signal: SGW_BCM_01(0x237) IVI_DomeLampAutoSet
V1.4.0 | 2024/05/287 | qinxin | chenzhangming |  | SGW_SG,CGW_SG | Change signal DiagResp_HOD_heating(0x709) HOD_heating_DiagResp signal_description from 'Diagnostic request' to 'Diagnostic response';
V1.4.0 | 2024/05/288 | qinxin | chenzhangming |  | SGW_SG,CGW_SG | Change signal DiagResp_AVAS(0x743) AVAS_DiagResp signal_description from 'Diagnostic request' to 'Diagnostic response';
V1.4.0 | 2024/05/289 | qinxin | chenzhangming |  | SGW_SG,CGW_SG | Change signal DiagResp_IVI(0x704) IVI_DiagResp signal_description from 'Diagnostic request' to 'Diagnostic response';
V1.4.0 | 2024/05/290 | qinxin | chenzhangming |  | SGW_SG,CGW_SG | Change BCM_04(0x339) BCM_WinClsReq signal send_type from 'Cycle' to 'OnChangeWithRepetition';
V1.4.0 | 2024/05/291 | qinxin | chenzhangming |  | SGW_SG,CGW_SG | Change BCM_04(0x339) BCM_RainWinClsWarnCtrlRqst signal send_type from 'Cycle' to 'OnChangeWithRepetition';
V1.4.0 | 2024/05/292 | qinxin | chenzhangming |  | SGW_SG,CGW_SG | Change BCM_04(0x339) BCM_LockWinClsReq signal send_type from 'Cycle' to 'OnChangeWithRepetition';
V1.4.0 | 2024/05/293 | qinxin | chenzhangming |  | SGW_SG,CGW_SG | Change BCM_04(0x339) BCM_GlassUnclsWarnCtrlRqst signal send_type from 'Cycle' to 'OnChangeWithRepetition';
V1.4.0 | 2024/05/294 | qinxin | chenzhangming |  | SGW_SG,CGW_SG | Delete signal: BCM_04(0x339) BCM_CentralLockFeedback
V1.4.0 | 2024/05/295 | qinxin | chenzhangming |  | SGW_SG,CGW_SG | Delete signal: BCM_04(0x339) BCM_DoorRROpenReq
V1.4.0 | 2024/05/296 | qinxin | chenzhangming |  | SGW_SG,CGW_SG | Delete signal: BCM_04(0x339) BCM_DoorRLOpenReq
V1.4.0 | 2024/05/297 | qinxin | chenzhangming |  | SGW_SG,CGW_SG | Delete signal: BCM_04(0x339) BCM_GearPUnlockSts
V1.4.0 | 2024/05/298 | qinxin | chenzhangming |  | SGW_SG,CGW_SG | Delete signal: BCM_04(0x339) BCM_DoorFLOpenReq
V1.4.0 | 2024/05/299 | qinxin | chenzhangming |  | SGW_SG,CGW_SG | Delete signal: BCM_04(0x339) BCM_DoorFROpenReq
V1.4.0 | 2024/05/300 | qinxin | chenzhangming |  | SGW_SG,CGW_SG | Change signal DiagResp_ACU(0x708) ACU_DiagResp signal_description from 'Diagnostic request' to 'Diagnostic response';
V1.4.0 | 2024/05/301 | qinxin | chenzhangming |  | SGW_SG,CGW_SG | Add new signal: DCM_ALM_RR(0x289) DCM_RR_AmbientLightColorSts
V1.4.0 | 2024/05/302 | qinxin | chenzhangming |  | SGW_SG,CGW_SG | Add new signal: DCM_ALM_RR(0x289) DCM_RRCarSharingLightTimeSts
V1.4.0 | 2024/05/303 | qinxin | chenzhangming |  | SGW_SG,CGW_SG | Add new signal: DCM_ALM_RR(0x289) DCM_RR_AmbientCSLightColorSts
V1.4.0 | 2024/05/304 | qinxin | chenzhangming |  | SGW_SG,CGW_SG | Add new signal: DCM_ALM_RR(0x289) DCM_RR_AmbientLightSts
V1.4.0 | 2024/05/305 | qinxin | chenzhangming |  | SGW_SG,CGW_SG | Add new signal: DCM_ALM_RR(0x289) DCM_RR_AmbientLightBrightSts
V1.4.0 | 2024/05/306 | qinxin | chenzhangming |  | SGW_SG,CGW_SG | Delete signal: DCM_ALM_RR(0x289) DCM_ALM_RR_DrilinkageSts
V1.4.0 | 2024/05/307 | qinxin | chenzhangming |  | SGW_SG,CGW_SG | Delete signal: DCM_ALM_RR(0x289) DCM_ALM_RR_AmbientLightOnOffSts
V1.4.0 | 2024/05/308 | qinxin | chenzhangming |  | SGW_SG,CGW_SG | Delete signal: DCM_ALM_RR(0x289) DCM_ALM_RR_AmbientLightColorSts
V1.4.0 | 2024/05/309 | qinxin | chenzhangming |  | SGW_SG,CGW_SG | Delete signal: DCM_ALM_RR(0x289) DCM_ALM_RR_AmbientLightLumiLvSts
V1.4.0 | 2024/05/310 | qinxin | chenzhangming |  | SGW_SG,CGW_SG | Delete signal: DCM_ALM_RR(0x289) DCM_ALM_RR_BreathlightSts
V1.4.0 | 2024/05/311 | qinxin | chenzhangming |  | SGW_SG,CGW_SG | Delete signal: DCM_ALM_RR(0x289) DCM_ALM_RR_PartitiontSts
V1.4.0 | 2024/05/312 | qinxin | chenzhangming |  | SGW_SG,CGW_SG | Delete signal: DCM_ALM_RR(0x289) DCM_ALM_RR_FlolightSts
V1.4.0 | 2024/05/313 | qinxin | chenzhangming |  | SGW_SG,CGW_SG | Change signal IBS_Status_06(0xBC) IBS_ESClampdisplay signal_max_value_phys from '3' to '2'; Change signal IBS_Status_06(0xBC) IBS_ESClampdisplay signal_max_value_hex from '0x3' to '0x2';
V1.4.0 | 2024/05/314 | qinxin | chenzhangming |  | SGW_SG,CGW_SG | Change signal IBS_Status_06(0xBC) IBS_TireMonSysSts signal_description from 'TMPS系统状态/TMPS system status' to 'TPMS系统状态/TMPS system status';
V1.4.0 | 2024/05/315 | qinxin | chenzhangming |  | SGW_SG,CGW_SG | Change signal IBS_Status_06(0xBC) IBS_HDCSts signal_max_value_phys from '3' to '2'; Change signal IBS_Status_06(0xBC) IBS_HDCSts signal_max_value_hex from '0x3' to '0x2';
V1.4.0 | 2024/05/316 | qinxin | chenzhangming |  | CGW_SG | Change DCM_FR(0x283) DCM_FR_ElectricDoorMovementSts signal start_byte from '7' to '3'; Change DCM_FR(0x283) DCM_FR_ElectricDoorMovementSts signal start_bit from '59' to '28';
V1.4.0 | 2024/05/317 | qinxin | chenzhangming |  | SGW_SG | Signal DCM_FR(0x283) DCM_FR_ElectricDoorMovementSts delete receiver : SGW_SG
V1.4.0 | 2024/05/318 | qinxin | chenzhangming |  | SGW_SG,CGW_SG | Change DCM_FR(0x283) DCM_FR_InsideSwitchReq signal start_byte from '1' to '4'; Change DCM_FR(0x283) DCM_FR_InsideSwitchReq signal start_bit from '14' to '39';
V1.4.0 | 2024/05/319 | qinxin | chenzhangming |  | SGW_SG,CGW_SG | Change DCM_FR(0x283) DCM_FR_FRVentilationFb signal start_byte from '0' to '5'; Change DCM_FR(0x283) DCM_FR_FRVentilationFb signal start_bit from '3' to '47';
V1.4.0 | 2024/05/320 | qinxin | chenzhangming |  | SGW_SG,CGW_SG | Change DCM_FR(0x283) DCM_FR_DoorFRAngle signal start_byte from '6' to '2'; Change DCM_FR(0x283) DCM_FR_DoorFRAngle signal start_bit from '55' to '22';
V1.4.0 | 2024/05/321 | qinxin | chenzhangming |  | SGW_SG,CGW_SG | Change DCM_FR(0x283) DCM_FR_FRWindowLockSts signal start_byte from '1' to '6'; Change DCM_FR(0x283) DCM_FR_FRWindowLockSts signal start_bit from '15' to '55';
V1.4.0 | 2024/05/322 | qinxin | chenzhangming |  | SGW_SG,CGW_SG | Change DCM_FR(0x283) DCM_FR_DoorAntiPinchSts signal start_byte from '6' to '3'; Change DCM_FR(0x283) DCM_FR_DoorAntiPinchSts signal start_bit from '48' to '30';
V1.4.0 | 2024/05/323 | qinxin | chenzhangming |  | SGW_SG,CGW_SG | Change DCM_FR(0x283) DCM_FR_PWM_POS_STS signal start_byte from '5' to '4'; Change DCM_FR(0x283) DCM_FR_PWM_POS_STS signal start_bit from '44' to '35';
V1.4.0 | 2024/05/324 | qinxin | chenzhangming |  | SGW_SG,CGW_SG | Change DCM_FR(0x283) DCM_FR_GLASS_LOCATION signal start_byte from '2' to '5'; Change DCM_FR(0x283) DCM_FR_GLASS_LOCATION signal start_bit from '23' to '45';
V1.4.0 | 2024/05/325 | qinxin | chenzhangming |  | SGW_SG,CGW_SG | Change DCM_FR(0x283) DCM_FR_FRPESwitchReq signal start_byte from '0' to '3'; Change DCM_FR(0x283) DCM_FR_FRPESwitchReq signal start_bit from '4' to '31';
V1.4.0 | 2024/05/326 | qinxin | chenzhangming |  | SGW_SG,CGW_SG | Change DCM_FR(0x283) DCM_FR_DoorObstacleSts signal start_byte from '0' to '3'; Change DCM_FR(0x283) DCM_FR_DoorObstacleSts signal start_bit from '0' to '29';
V1.4.0 | 2024/05/327 | qinxin | chenzhangming |  | SGW_SG,CGW_SG | Add new signal: DCM_FR(0x283) DCM_FR_DoorFRLockSts
V1.4.0 | 2024/05/328 | qinxin | chenzhangming |  | SGW_SG,CGW_SG | Add new signal: DCM_FR(0x283) DCM_FR_FrontDoorAngleFeedback
V1.4.0 | 2024/05/329 | qinxin | chenzhangming |  | SGW_SG,CGW_SG | Add new signal: DCM_FR(0x283) DCM_FR_DoorFRSts
V1.4.0 | 2024/05/330 | qinxin | chenzhangming |  | CGW_SG | Add new signal: DCM_FR(0x283) DCM_FR_LinkageAvoidanceReq
V1.4.0 | 2024/05/331 | qinxin | chenzhangming |  | SGW_SG,CGW_SG | Add new signal: DCM_FR(0x283) DCM_FR_WindowSts
V1.4.0 | 2024/05/332 | qinxin | chenzhangming |  | SGW_SG,CGW_SG | Delete signal: DCM_FR(0x283) DCM_FR_MotorOverHeatProtect
V1.4.0 | 2024/05/333 | qinxin | chenzhangming |  | SGW_SG,CGW_SG | Delete signal: DCM_FR(0x283) DCM_FR_MirrorAutoTurnDownSts
V1.4.0 | 2024/05/334 | qinxin | chenzhangming |  | SGW_SG,CGW_SG | Delete signal: DCM_FR(0x283) DCM_FR_MirrorFold_UnfoldSts
V1.4.0 | 2024/05/335 | qinxin | chenzhangming |  | CGW_SG | Delete signal: DCM_FR(0x283) DCM_FR_DoorInsButton
V1.4.0 | 2024/05/336 | qinxin | chenzhangming |  | CGW_SG | Delete signal: DCM_FR(0x283) DCM_FR_DoorOtsButton
V1.4.0 | 2024/05/337 | qinxin | chenzhangming |  | SGW_SG,CGW_SG | Delete signal: DCM_FR(0x283) DCM_FR_RearDoorCloseReq
V1.4.0 | 2024/05/338 | qinxin | chenzhangming |  | SGW_SG,CGW_SG | Delete signal: DCM_FR(0x283) DCM_FR_FROuterHandleSts
V1.4.0 | 2024/05/339 | qinxin | chenzhangming |  | SGW_SG,CGW_SG | Add new signal: HLL(0x280) HLL_DRLFaultSts
V1.4.0 | 2024/05/340 | qinxin | chenzhangming |  | SGW_SG,CGW_SG | Change signal VCU_BMS(0xD1) VCU_BMS_Control_of_NegRelay signal_max_value_phys from '3' to '2'; Change signal VCU_BMS(0xD1) VCU_BMS_Control_of_NegRelay signal_max_value_hex from '0x3' to '0x2';
V1.4.0 | 2024/05/341 | qinxin | chenzhangming |  | SGW_SG,CGW_SG | Change VCU_BMS(0xD1) VCU_IsomeasurmentSwitch signal name from 'VCU_InsulationDetectionComd' to 'VCU_IsomeasurmentSwitch'; Change signal VCU_BMS(0xD1) VCU_IsomeasurmentSwitch signal_description from 'Insulation detection enable instruction' to 'Insulation detection enable instruction.';
V1.4.0 | 2024/05/342 | qinxin | chenzhangming |  | SGW_SG,CGW_SG | Change signal DiagResp_MCU(0x742) MCU_DiagResp signal_description from 'Diagnostic request' to 'Diagnostic response';
V1.4.0 | 2024/05/343 | qinxin | chenzhangming |  | SGW_SG,CGW_SG | Add new signal: SGW_BCM_03(0x239) SGW_FaceIDAuthenticationSuccess
V1.4.0 | 2024/05/344 | qinxin | chenzhangming |  | SGW_SG,CGW_SG | Add new signal: SGW_BCM_03(0x239) SGW_ImmobilizingEnable
V1.4.0 | 2024/05/345 | qinxin | chenzhangming |  | SGW_SG,CGW_SG | Change signal IBS_ACC(0xB8) IBS_VehicleStandstill signal_max_value_phys from '3' to '2'; Change signal IBS_ACC(0xB8) IBS_VehicleStandstill signal_max_value_hex from '0x3' to '0x2';
V1.4.0 | 2024/05/346 | qinxin | chenzhangming |  | SGW_SG,CGW_SG | Change signal DiagResp_IBS(0x726) IBS_DiagResp signal_description from 'Diagnostic request' to 'Diagnostic response';
V1.4.0 | 2024/05/347 | qinxin | chenzhangming |  | SGW_SG,CGW_SG | Change signal IBS_Status_03(0xB4) IBS_VCU_DecelerationRequest_Available signal_max_value_phys from '4' to '3'; Change signal IBS_Status_03(0xB4) IBS_VCU_DecelerationRequest_Available signal_max_value_hex from '0x4' to '0x3';
V1.4.0 | 2024/05/348 | qinxin | chenzhangming |  | CGW_SG | Signal CBM_BTMOD(0x2D0) CBM_BTKeyDirection add new receiver : CGW_SG
V1.4.0 | 2024/05/349 | qinxin | chenzhangming |  | CGW_SG | Signal CBM_BTMOD(0x2D0) CBM_BTKeyDistance add new receiver : CGW_SG
V1.4.0 | 2024/05/350 | qinxin | chenzhangming |  | SGW_SG,CGW_SG | Change signal DiagResp_EVCOM(0x749) EVCOM_DiagResp signal_description from 'Diagnostic request' to 'Diagnostic response';
V1.4.0 | 2024/05/351 | qinxin | chenzhangming |  | SGW_SG,CGW_SG | Change signal SGW_01(0x23C) SGW_ChargeFormSet signal_max_value_phys from '3' to '2'; Change signal SGW_01(0x23C) SGW_ChargeFormSet signal_max_value_hex from '0x3' to '0x2';
V1.4.0 | 2024/05/352 | qinxin | chenzhangming |  | SGW_SG,CGW_SG | Change signal SGW_01(0x23C) SGW_AppointChargeCmd signal_max_value_phys from '3' to '2'; Change signal SGW_01(0x23C) SGW_AppointChargeCmd signal_max_value_hex from '0x3' to '0x2';
V1.4.0 | 2024/05/353 | qinxin | chenzhangming |  | SGW_SG,CGW_SG | Change signal SGW_01(0x23C) SGW_KeepWarmRequest signal_max_value_phys from '3' to '2'; Change signal SGW_01(0x23C) SGW_KeepWarmRequest signal_max_value_hex from '0x3' to '0x2';
V1.4.0 | 2024/05/354 | qinxin | chenzhangming |  | SGW_SG,CGW_SG | Change signal SGW_01(0x23C) SGW_V2LidisSet signal_max_value_phys from '15' to '10'; Change signal SGW_01(0x23C) SGW_V2LidisSet signal_max_value_hex from '0xF' to '0xA';
V1.4.0 | 2024/05/355 | qinxin | chenzhangming |  | SGW_SG,CGW_SG | Change signal SGW_01(0x23C) SGW_MaxChrgSocSet signal_max_value_phys from '15' to '10'; Change signal SGW_01(0x23C) SGW_MaxChrgSocSet signal_max_value_hex from '0xF' to '0xA';
V1.4.0 | 2024/05/356 | qinxin | chenzhangming |  | SGW_SG,CGW_SG | Change signal SGW_01(0x23C) SGW_LockACPlug signal_max_value_phys from '3' to '2'; Change signal SGW_01(0x23C) SGW_LockACPlug signal_max_value_hex from '0x3' to '0x2';
V1.4.0 | 2024/05/357 | qinxin | chenzhangming |  | SGW_SG,CGW_SG | Change signal SGW_01(0x23C) SGW_TimingChargefrquency signal_max_value_phys from '3' to '2'; Change signal SGW_01(0x23C) SGW_TimingChargefrquency signal_max_value_hex from '0x3' to '0x2';
V1.4.0 | 2024/05/358 | qinxin | chenzhangming |  | SGW_SG,CGW_SG | Change signal SGW_01(0x23C) SGW_TimingChargeSwitchStatus signal_max_value_phys from '3' to '2'; Change signal SGW_01(0x23C) SGW_TimingChargeSwitchStatus signal_max_value_hex from '0x3' to '0x2';
V1.4.0 | 2024/05/359 | qinxin | chenzhangming |  | SGW_SG,CGW_SG | Change signal DiagResp_WCBS1(0x71F) WCBS1_DiagResp signal_description from 'Diagnostic request' to 'Diagnostic response';
V1.4.0 | 2024/05/360 | qinxin | chenzhangming |  | SGW_SG,CGW_SG | Change signal BCM_03(0x338) BCM_HeightSetSts signal_value_description from '0x0:UNDEFINED 0x1:Level 1 0x2:Level 2 0x3:Level 3 0x4:Level 4 0x5:Level 5 0x6:Reserved 0x7:Reserved' to '0x0:Reserved 0x1:Level 1 0x2:Level 2 0x3:Level 3 0x4:Level 4 0x5:Level 5 0x6:Reserved 0x7:Reserved';
V1.4.0 | 2024/05/361 | qinxin | chenzhangming |  | SGW_SG,CGW_SG | Change signal BCM_03(0x338) BCM_DippedBeamReq signal_max_value_phys from '2' to '3'; Change signal BCM_03(0x338) BCM_DippedBeamReq signal_max_value_hex from '0x2' to '0x3';
V1.4.0 | 2024/05/362 | qinxin | chenzhangming |  | SGW_SG,CGW_SG | Change signal BCM_03(0x338) BCM_RRDomeLampSts signal_value_description from '0x0:NO_COMMAND 0x1:ON 0x2:OFF 0x3:Invalid' to '0x0:OFF 0x1:ON 0x3:Invalid';
V1.4.0 | 2024/05/363 | qinxin | chenzhangming |  | SGW_SG,CGW_SG | Change signal BCM_03(0x338) BCM_FRDomeLampSts signal_max_value_phys from '3' to '1'; Change signal BCM_03(0x338) BCM_FRDomeLampSts signal_max_value_hex from '0x3' to '0x1'; Change BCM_03(0x338) BCM_FRDomeLampSts signal invalid_value from '0x3' to 'null''; Change signal BCM_03(0x338) BCM_FRDomeLampSts signal_value_description from '0x0:NO_COMMAND 0x1:ON 0x2:OFF 0x3:Invalid' to '0x0:OFF 0x1:ON';
V1.4.0 | 2024/05/364 | qinxin | chenzhangming |  | SGW_SG,CGW_SG | Add new signal: BCM_03(0x338) BCM_RLS_RainSensorFault
V1.4.0 | 2024/05/365 | qinxin | chenzhangming |  | CGW_SG | Change signal BMS_BatInfor_01(0x3A6) BMS_BatType signal_value_description from '' to '0xe6:Reserved 0x6e:Reserved 0xe7:Reserved 0x6f:Reserved 0xe8:Reserved 0x70:Reserved 0xe9:Reserved 0x71:Reserved 0xea:Reserved 0x72:Reserved 0xeb:Reserved 0x73:Reserved 0xec:Reserved 0x74:Reserved 0xed:Reserved 0x75:Reserved 0xee:Reserved 0x76:Reserved 0xef:Reserved 0x77:Reserved 0xa:Reserved 0xb:Reserved 0xc:Reserved 0xd:Reserved 0xe:Reserved 0xf:Reserved 0x10:Reserved 0x11:Reserved 0x12:Reserved 0x13:Reserved 0xf0:Reserved 0x78:Reserved 0xf1:Reserved 0x79:Reserved 0xf2:Reserved 0x1:lead-acid battery 0x7a:Reserved 0xf3:Reserved 0x2:Ni-MH battery 0x7b:Reserved 0xf4:Reserved 0x3:Lithium iron phosphate battery 0x7c:Reserved 0xf5:Reserved 0x4:Lithium manganate battery 0x7d:Reserved 0xf6:Reserved 0x5:Lithium cobalt oxide battery 0x7e:Reserved 0xf7:Reserved 0x6:Ternary material battery 0x7f:Reserved 0xf8:Reserved 0x7:Polymer lithium ion battery 0x80:Reserved 0xf9:Reserved 0x8:Lithium titanate battery 0x81:Reserved 0x9:Reserved 0x14:Reserved 0x15:Reserved 0x16:Reserved 0x17:Reserved 0x18:Reserved 0x19:Reserved 0x1a:Reserved 0x1b:Reserved 0x1c:Reserved 0x1d:Reserved 0xfa:Reserved 0x82:Reserved 0xfb:Reserved 0x83:Reserved 0xfc:Reserved 0x84:Reserved 0xfd:Reserved 0x85:Reserved 0xfe:Reserved 0x86:Reserved 0xff:Reserved 0x87:Reserved 0x88:Reserved 0x89:Reserved 0x8a:Reserved 0x8b:Reserved 0x1e:Reserved 0x1f:Reserved 0x20:Reserved 0x21:Reserved 0x22:Reserved 0x23:Reserved 0x24:Reserved 0x25:Reserved 0x26:Reserved 0x27:Reserved 0x8c:Reserved 0x8d:Reserved 0x8e:Reserved 0x8f:Reserved 0x90:Reserved 0x91:Reserved 0x92:Reserved 0x93:Reserved 0x94:Reserved 0x95:Reserved 0x28:Reserved 0x29:Reserved 0x2a:Reserved 0x2b:Reserved 0x2c:Reserved 0x2d:Reserved 0x2e:Reserved 0x2f:Reserved 0x30:Reserved 0x31:Reserved 0x96:Reserved 0x97:Reserved 0x98:Reserved 0x99:Reserved 0x9a:Reserved 0x9b:Reserved 0x9c:Reserved 0x9d:Reserved 0x9e:Reserved 0x9f:Reserved 0x32:Reserved 0x33:Reserved 0x34:Reserved 0x35:Reserved 0x36:Reserved 0x37:Reserved 0x38:Reserved 0x39:Reserved 0x3a:Reserved 0x3b:Reserved 0xa0:Reserved 0xa1:Reserved 0xa2:Reserved 0xa3:Reserved 0xa4:Reserved 0xa5:Reserved 0xa6:Reserved 0xa7:Reserved 0xa8:Reserved 0xa9:Reserved 0x3c:Reserved 0x3d:Reserved 0x3e:Reserved 0x3f:Reserved 0x40:Reserved 0x41:Reserved 0x42:Reserved 0x43:Reserved 0x44:Reserved 0x45:Reserved 0xaa:Reserved 0xab:Reserved 0xac:Reserved 0xad:Reserved 0xae:Reserved 0xaf:Reserved 0xb0:Reserved 0xb1:Reserved 0xb2:Reserved 0xb3:Reserved 0x46:Reserved 0x47:Reserved 0x48:Reserved 0x49:Reserved 0x4a:Reserved 0x4b:Reserved 0x4c:Reserved 0x4d:Reserved 0x4e:Reserved 0x4f:Reserved 0xb4:Reserved 0xb5:Reserved 0xb6:Reserved 0xb7:Reserved 0xb8:Reserved 0xb9:Reserved 0xba:Reserved 0xbb:Reserved 0xbc:Reserved 0xbd:Reserved 0x50:Reserved 0x51:Reserved 0x52:Reserved 0x53:Reserved 0x54:Reserved 0x55:Reserved 0x56:Reserved 0x57:Reserved 0x58:Reserved 0x59:Reserved 0xbe:Reserved 0xbf:Reserved 0xc0:Reserved 0xc1:Reserved 0xc2:Reserved 0xc3:Reserved 0xc4:Reserved 0xc5:Reserved 0xc6:Reserved 0xc7:Reserved 0x5a:Reserved 0x5b:Reserved 0x5c:Reserved 0x5d:Reserved 0x5e:Reserved 0x5f:Reserved 0x60:Reserved 0x61:Reserved 0x62:Reserved 0x63:Reserved 0xc8:Reserved 0xc9:Reserved 0xca:Reserved 0xcb:Reserved 0xcc:Reserved 0xcd:Reserved 0xce:Reserved 0xcf:Reserved 0xd0:Reserved 0xd1:Reserved 0xd2:Reserved 0xd3:Reserved 0xd4:Reserved 0xd5:Reserved 0xd6:Reserved 0xd7:Reserved 0xd8:Reserved 0xd9:Reserved 0xda:Reserved 0xdb:Reserved 0xdc:Reserved 0x64:Reserved 0xdd:Reserved 0x65:Reserved 0xde:Reserved 0x66:Reserved 0xdf:Reserved 0x67:Reserved 0xe0:Reserved 0x68:Reserved 0xe1:Reserved 0x69:Reserved 0xe2:Reserved 0x6a:Reserved 0xe3:Reserved 0x6b:Reserved 0xe4:Reserved 0x6c:Reserved 0xe5:Reserved 0x6d:Reserved';
V1.4.0 | 2024/05/366 | qinxin | chenzhangming |  | CGW_SG | Change BMS_BatInfor_01(0x3A6) BMS_RatEnergy signal resolution from '1' to '0.1'; Change signal BMS_BatInfor_01(0x3A6) BMS_RatEnergy signal_max_value_phys from '65535' to '6553.5';
V1.4.0 | 2024/05/367 | qinxin | chenzhangming |  | SGW_SG,CGW_SG | Change SGW_05(0x10A) IVI_WiperServiceSet signal bit_length from '1' to '2'; Change signal SGW_05(0x10A) IVI_WiperServiceSet signal_max_value_phys from '1' to '2'; Change signal SGW_05(0x10A) IVI_WiperServiceSet signal_max_value_hex from '0x1' to '0x2'; Change signal SGW_05(0x10A) IVI_WiperServiceSet signal_value_description from '0x0:OFF 0x1:ON' to '0x0:No request 0x1:OFF 0x2:ON';
V1.4.0 | 2024/05/368 | qinxin | chenzhangming |  | SGW_SG,CGW_SG | Change SGW_05(0x10A) IVI_RainWinClsFuncSet signal start_byte from '3' to '6'; Change SGW_05(0x10A) IVI_RainWinClsFuncSet signal start_bit from '26' to '55'; Change SGW_05(0x10A) IVI_RainWinClsFuncSet signal bit_length from '1' to '2'; Change signal SGW_05(0x10A) IVI_RainWinClsFuncSet signal_max_value_phys from '1' to '2'; Change signal SGW_05(0x10A) IVI_RainWinClsFuncSet signal_max_value_hex from '0x1' to '0x2'; Change signal SGW_05(0x10A) IVI_RainWinClsFuncSet signal_value_description from '0x0:Active 0x1:No Active' to '0x0:No Request 0x1:Active 0x2:No Active';
V1.4.0 | 2024/05/369 | qinxin | chenzhangming |  | SGW_SG,CGW_SG | Change signal SGW_05(0x10A) IVI_AmbientLightRthythmLumiLvSet signal_max_value_phys from '15' to '10'; Change signal SGW_05(0x10A) IVI_AmbientLightRthythmLumiLvSet signal_max_value_hex from '0xF' to '0xA'; Change SGW_05(0x10A) IVI_AmbientLightRthythmLumiLvSet signal initial_value from '0x4' to '0x0'; Change signal SGW_05(0x10A) IVI_AmbientLightRthythmLumiLvSet signal_value_description from '0x0:LV1 0x1:LV2 0x2:LV3 0x3:LV4 0x4:LV5_NORMAL 0x5:LV6 0x6:LV7 0x7:LV8 0x8:LV9 0x9:LV10' to '0x0:NO Request 0x1:LV1 0x2:LV2 0x3:LV3 0x4:LV4 0x5:LV5_NORMAL 0x6:LV6 0x7:LV7 0x8:LV8 0x9:LV9 0xa:LV10';
V1.4.0 | 2024/05/370 | qinxin | chenzhangming |  | SGW_SG,CGW_SG | Change SGW_05(0x10A) IVI_GlassUnclsWarnCtrlFuncSet signal bit_length from '1' to '2'; Change signal SGW_05(0x10A) IVI_GlassUnclsWarnCtrlFuncSet signal_max_value_phys from '1' to '2'; Change signal SGW_05(0x10A) IVI_GlassUnclsWarnCtrlFuncSet signal_max_value_hex from '0x1' to '0x2'; Change signal SGW_05(0x10A) IVI_GlassUnclsWarnCtrlFuncSet signal_value_description from '0x0:Active 0x1:No Active' to '0x0:No Request 0x1:Active 0x2:No Active';
V1.4.0 | 2024/05/371 | qinxin | chenzhangming |  | SGW_SG,CGW_SG | Add new signal: SGW_05(0x10A) IVI_CarFinderReHornMode
V1.4.0 | 2024/05/372 | qinxin | chenzhangming |  | SGW_SG,CGW_SG | Add new signal: SGW_05(0x10A) IVI_LeftKeyReHornMode
V1.4.0 | 2024/05/373 | qinxin | chenzhangming |  | SGW_SG,CGW_SG | Add new signal: SGW_05(0x10A) IVI_LockDoorOpenReHornMode
V1.4.0 | 2024/05/374 | qinxin | chenzhangming |  | SGW_SG,CGW_SG | Add new signal: DCM_ALM_RL(0x288) DCM_RL_AmbientLightBrightSts
V1.4.0 | 2024/05/375 | qinxin | chenzhangming |  | SGW_SG,CGW_SG | Add new signal: DCM_ALM_RL(0x288) DCM_RLCarSharingLightTimeSts
V1.4.0 | 2024/05/376 | qinxin | chenzhangming |  | SGW_SG,CGW_SG | Add new signal: DCM_ALM_RL(0x288) DCM_RL_AmbientLightColorSts
V1.4.0 | 2024/05/377 | qinxin | chenzhangming |  | SGW_SG,CGW_SG | Add new signal: DCM_ALM_RL(0x288) DCM_RL_AmbientLightSts
V1.4.0 | 2024/05/378 | qinxin | chenzhangming |  | SGW_SG,CGW_SG | Add new signal: DCM_ALM_RL(0x288) DCM_RL_AmbientCSLightColorSts
V1.4.0 | 2024/05/379 | qinxin | chenzhangming |  | SGW_SG,CGW_SG | Delete signal: DCM_ALM_RL(0x288) DCM_ALM_RL_DrilinkageSts
V1.4.0 | 2024/05/380 | qinxin | chenzhangming |  | SGW_SG,CGW_SG | Delete signal: DCM_ALM_RL(0x288) DCM_ALM_RL_AmbientLightColorSts
V1.4.0 | 2024/05/381 | qinxin | chenzhangming |  | SGW_SG,CGW_SG | Delete signal: DCM_ALM_RL(0x288) DCM_ALM_RL_AmbientLightLumiLvSts
V1.4.0 | 2024/05/382 | qinxin | chenzhangming |  | SGW_SG,CGW_SG | Delete signal: DCM_ALM_RL(0x288) DCM_ALM_RL_PartitiontSts
V1.4.0 | 2024/05/383 | qinxin | chenzhangming |  | SGW_SG,CGW_SG | Delete signal: DCM_ALM_RL(0x288) DCM_ALM_RL_AmbientLightOnOffSts
V1.4.0 | 2024/05/384 | qinxin | chenzhangming |  | SGW_SG,CGW_SG | Delete signal: DCM_ALM_RL(0x288) DCM_ALM_RL_FlolightSts
V1.4.0 | 2024/05/385 | qinxin | chenzhangming |  | SGW_SG,CGW_SG | Delete signal: DCM_ALM_RL(0x288) DCM_ALM_RL_BreathlightSts
V1.4.0 | 2024/05/386 | qinxin | chenzhangming |  | SGW_SG,CGW_SG | Change signal SCUL(0x295) SCU_L_DrSeatHeatSts signal_value_description from '0x0:OFF 0x1:LEVEL_1 0x2:LEVEL_2 0x3:LEVEL_3 0x7:ERROR' to '0x0:OFF 0x1:LEVEL_1 0x2:LEVEL_2 0x3:LEVEL_3 0x4:Reserved 0x5:Reserved 0x6:Reserved 0x7:Reserved';
V1.4.0 | 2024/05/387 | qinxin | chenzhangming |  | SGW_SG,CGW_SG | Change IBS_Status_02(0xB3) IBS_AVHAvailable signal invalid_value from '0x1' to 'null''; Change signal IBS_Status_02(0xB3) IBS_AVHAvailable signal_value_description from '0x0:Valid 0x1:Invalid' to '0x0:NOT_AVAILABLE 0x1:AVAILABLE';
V1.4.0 | 2024/05/388 | qinxin | chenzhangming |  | SGW_SG,CGW_SG | Change signal IBS_Status_02(0xB3) IBS_HazWarnReq signal_max_value_phys from '3' to '2'; Change signal IBS_Status_02(0xB3) IBS_HazWarnReq signal_max_value_hex from '0x3' to '0x2';
V1.4.0 | 2024/05/389 | qinxin | chenzhangming |  | SGW_SG,CGW_SG | Add new signal: DCM_FL_02(0x28A) DCM_FL_MirrorAutoFoldUnfoldSts
V1.4.0 | 2024/05/390 | qinxin | chenzhangming |  | SGW_SG,CGW_SG | Add new signal: DCM_FL_02(0x28A) DCM_FL_LeftMirrorVerticalPos
V1.4.0 | 2024/05/391 | qinxin | chenzhangming |  | SGW_SG,CGW_SG | Add new signal: DCM_FL_02(0x28A) DCM_FL_LeftMirrorHorizontalPos
V1.4.0 | 2024/05/392 | qinxin | chenzhangming |  | SGW_SG,CGW_SG | Add new signal: DCM_FL_02(0x28A) DCM_FL_MirrorAutoTurnDownSts
V1.4.0 | 2024/05/393 | qinxin | chenzhangming |  | SGW_SG,CGW_SG | Add new signal: DCM_FL_02(0x28A) DCM_FL_RearmirrorHeatingSts
V1.4.0 | 2024/05/394 | qinxin | chenzhangming |  | SGW_SG,CGW_SG | Add new signal: DCM_FL_02(0x28A) DCM_FL_MirrorFold_UnfoldSts
V1.4.0 | 2024/05/395 | qinxin | chenzhangming |  | SGW_SG,CGW_SG | Delete signal: DCM_FL_02(0x28A) DCM_FL_WindowSts
V1.4.0 | 2024/05/396 | qinxin | chenzhangming |  | SGW_SG,CGW_SG | Delete signal: DCM_FL_02(0x28A) DCM_RL_Door_SlidPos
V1.4.0 | 2024/05/397 | qinxin | chenzhangming |  | SGW_SG,CGW_SG | Change signal SGW_ACU_01(0x236) IVI_PassAirbagOpenSet signal_value_description from '0x0:NO_COMMAND 0x1:OPEN 0x2:CLOSE 0x3:Invalid' to '0x0:NO Request 0x1:OPEN 0x2:CLOSE 0x3:Invalid';
V1.4.0 | 2024/05/398 | qinxin | chenzhangming |  | SGW_SG,CGW_SG | Change TCU_01(0x260) TCU_TMSState signal bit_length from '4' to '2'; Change signal TCU_01(0x260) TCU_TMSState signal_max_value_phys from '15' to '2'; Change signal TCU_01(0x260) TCU_TMSState signal_max_value_hex from '0xF' to '0x2';
V1.4.0 | 2024/05/399 | qinxin | chenzhangming |  | SGW_SG,CGW_SG | Change signal SGW_03(0x109) IVI_FLWinPosiCtlCmd signal_max_value_phys from '20' to '21'; Change signal SGW_03(0x109) IVI_FLWinPosiCtlCmd signal_max_value_hex from '0x14' to '0x15'; Change signal SGW_03(0x109) IVI_FLWinPosiCtlCmd signal_value_description from '0xb:55% 0xc:60% 0xd:65% 0xe:70% 0xf:75% 0x10:80% 0x11:85% 0x12:90% 0x13:95% 0x0:0% 0x1:5% 0x2:10% 0x3:15% 0x4:20% 0x5:25% 0x6:30% 0x7:35% 0x8:40% 0x9:45% 0x14:100% 0xa:50%' to '0xb:50% 0xc:55% 0xd:60% 0xe:65% 0xf:70% 0x10:75% 0x11:80% 0x12:85% 0x13:90% 0x0:NO Request 0x1:0% 0x2:5% 0x3:10% 0x4:15% 0x5:20% 0x6:25% 0x7:30% 0x8:35% 0x9:40% 0x14:95% 0xa:45% 0x15:100%';
V1.4.0 | 2024/05/400 | qinxin | chenzhangming |  | SGW_SG,CGW_SG | Change signal SGW_03(0x109) IVI_RLWinPosiCtlCmd signal_max_value_phys from '20' to '21'; Change signal SGW_03(0x109) IVI_RLWinPosiCtlCmd signal_max_value_hex from '0x14' to '0x15'; Change signal SGW_03(0x109) IVI_RLWinPosiCtlCmd signal_value_description from '0xb:55% 0xc:60% 0xd:65% 0xe:70% 0xf:75% 0x10:80% 0x11:85% 0x12:90% 0x13:95% 0x0:0% 0x1:5% 0x2:10% 0x3:15% 0x4:20% 0x5:25% 0x6:30% 0x7:35% 0x8:40% 0x9:45% 0x14:100% 0xa:50%' to '0xb:50% 0xc:55% 0xd:60% 0xe:65% 0xf:70% 0x10:75% 0x11:80% 0x12:85% 0x13:90% 0x0:NO Request 0x1:0% 0x2:5% 0x3:10% 0x4:15% 0x5:20% 0x6:25% 0x7:30% 0x8:35% 0x9:40% 0x14:95% 0xa:45% 0x15:100%';
V1.4.0 | 2024/05/401 | qinxin | chenzhangming |  | SGW_SG,CGW_SG | Change SGW_03(0x109) IVI_WinAntiPinchReHornMode signal bit_length from '1' to '2'; Change signal SGW_03(0x109) IVI_WinAntiPinchReHornMode signal_max_value_phys from '1' to '2'; Change signal SGW_03(0x109) IVI_WinAntiPinchReHornMode signal_max_value_hex from '0x1' to '0x2'; Change signal SGW_03(0x109) IVI_WinAntiPinchReHornMode signal_value_description from '0x0:NORMAL MODE 0x1:SILENCE MODE' to '0x0:No request 0x1:NORMAL MODE 0x2:SILENCE MODE';
V1.4.0 | 2024/05/402 | qinxin | chenzhangming |  | SGW_SG,CGW_SG | Change SGW_03(0x109) IVI_AlarmEnableSet signal start_byte from '6' to '7'; Change SGW_03(0x109) IVI_AlarmEnableSet signal start_bit from '48' to '58';
V1.4.0 | 2024/05/403 | qinxin | chenzhangming |  | SGW_SG,CGW_SG | Change signal SGW_03(0x109) IVI_RRWinPosiCtlCmd signal_max_value_phys from '20' to '21'; Change signal SGW_03(0x109) IVI_RRWinPosiCtlCmd signal_max_value_hex from '0x14' to '0x15'; Change signal SGW_03(0x109) IVI_RRWinPosiCtlCmd signal_value_description from '0xb:55% 0xc:60% 0xd:65% 0xe:70% 0xf:75% 0x10:80% 0x11:85% 0x12:90% 0x13:95% 0x0:0% 0x1:5% 0x2:10% 0x3:15% 0x4:20% 0x5:25% 0x6:30% 0x7:35% 0x8:40% 0x9:45% 0x14:100% 0xa:50%' to '0xb:50% 0xc:55% 0xd:60% 0xe:65% 0xf:70% 0x10:75% 0x11:80% 0x12:85% 0x13:90% 0x0:NO Request 0x1:0% 0x2:5% 0x3:10% 0x4:15% 0x5:20% 0x6:25% 0x7:30% 0x8:35% 0x9:40% 0x14:95% 0xa:45% 0x15:100%';
V1.4.0 | 2024/05/404 | qinxin | chenzhangming |  | SGW_SG,CGW_SG | Change SGW_03(0x109) IVI_FrontDoorAngleSet signal start_byte from '0' to '3'; Change SGW_03(0x109) IVI_FrontDoorAngleSet signal start_bit from '0' to '26'; Change SGW_03(0x109) IVI_FrontDoorAngleSet signal bit_length from '1' to '2'; Change signal SGW_03(0x109) IVI_FrontDoorAngleSet signal_max_value_phys from '1' to '2'; Change signal SGW_03(0x109) IVI_FrontDoorAngleSet signal_max_value_hex from '0x1' to '0x2'; Change signal SGW_03(0x109) IVI_FrontDoorAngleSet signal_value_description from '0x0:75° 0x1:30°' to '0x0:No Request 0x1:75° 0x2:35°';
V1.4.0 | 2024/05/405 | qinxin | chenzhangming |  | SGW_SG,CGW_SG | Change signal SGW_03(0x109) IVI_FRWinPosiCtlCmd signal_max_value_phys from '20' to '21'; Change signal SGW_03(0x109) IVI_FRWinPosiCtlCmd signal_max_value_hex from '0x14' to '0x15'; Change signal SGW_03(0x109) IVI_FRWinPosiCtlCmd signal_value_description from '0xb:55% 0xc:60% 0xd:65% 0xe:70% 0xf:75% 0x10:80% 0x11:85% 0x12:90% 0x13:95% 0x0:0% 0x1:5% 0x2:10% 0x3:15% 0x4:20% 0x5:25% 0x6:30% 0x7:35% 0x8:40% 0x9:45% 0x14:100% 0xa:50%' to '0xb:50% 0xc:55% 0xd:60% 0xe:65% 0xf:70% 0x10:75% 0x11:80% 0x12:85% 0x13:90% 0x0:NO Request 0x1:0% 0x2:5% 0x3:10% 0x4:15% 0x5:20% 0x6:25% 0x7:30% 0x8:35% 0x9:40% 0x14:95% 0xa:45% 0x15:100%';
V1.4.0 | 2024/05/406 | qinxin | chenzhangming |  | SGW_SG,CGW_SG | Change signal SGW_03(0x109) IVI_FL_BTFrontRearReq signal_max_value_phys from '3' to '2'; Change signal SGW_03(0x109) IVI_FL_BTFrontRearReq signal_max_value_hex from '0x3' to '0x2';
V1.4.0 | 2024/05/407 | qinxin | chenzhangming |  | SGW_SG,CGW_SG | Change signal SGW_03(0x109) IVI_FL_BTHeightMotorReq signal_max_value_phys from '3' to '2'; Change signal SGW_03(0x109) IVI_FL_BTHeightMotorReq signal_max_value_hex from '0x3' to '0x2';
V1.4.0 | 2024/05/408 | qinxin | chenzhangming |  | SGW_SG,CGW_SG | Change signal SGW_03(0x109) IVI_FL_BTBackrestMotorReq signal_max_value_phys from '3' to '2'; Change signal SGW_03(0x109) IVI_FL_BTBackrestMotorReq signal_max_value_hex from '0x3' to '0x2';
V1.4.0 | 2024/05/409 | qinxin | chenzhangming |  | SGW_SG,CGW_SG | Change SGW_03(0x109) IVI_RearDoorAngleSet signal start_byte from '1' to '4'; Change SGW_03(0x109) IVI_RearDoorAngleSet signal start_bit from '8' to '34'; Change SGW_03(0x109) IVI_RearDoorAngleSet signal send_type from 'OnChange' to 'OnChangeWithRepetition'; Change SGW_03(0x109) IVI_RearDoorAngleSet signal bit_length from '1' to '2'; Change signal SGW_03(0x109) IVI_RearDoorAngleSet signal_max_value_phys from '1' to '2'; Change signal SGW_03(0x109) IVI_RearDoorAngleSet signal_max_value_hex from '0x1' to '0x2'; Change signal SGW_03(0x109) IVI_RearDoorAngleSet signal_value_description from '0x0:75° 0x1:30°' to '0x0:No Request 0x1:75° 0x2:35°';
V1.4.0 | 2024/05/410 | qinxin | chenzhangming |  | SGW_SG,CGW_SG | Delete signal: SGW_03(0x109) IVI_CarFinderReHornMode
V1.4.0 | 2024/05/411 | qinxin | chenzhangming |  | SGW_SG,CGW_SG | Delete signal: SGW_03(0x109) IVI_LockDoorOpenReHornMode
V1.4.0 | 2024/05/412 | qinxin | chenzhangming |  | SGW_SG,CGW_SG | Change signal SGW_SCU_R_01(0x104) IVI_FR_BackrestMotorReq signal_max_value_phys from '3' to '2'; Change signal SGW_SCU_R_01(0x104) IVI_FR_BackrestMotorReq signal_max_value_hex from '0x3' to '0x2'; Change signal SGW_SCU_R_01(0x104) IVI_FR_BackrestMotorReq signal_value_description from '0x0:noactive 0x1:front 0x2:rear' to '0x0:No request 0x1:Front 0x2:Rear';
V1.4.0 | 2024/05/413 | qinxin | chenzhangming |  | SGW_SG,CGW_SG | Change signal SGW_SCU_R_01(0x104) IVI_PassSeatHeatLevelSet signal_value_description from '0x0:No Request 0x1:Seat Heat Off 0x2:Level1 0x3:Level2 0x4:Level3 0x7:ERROR' to '0x0:No Request 0x1:Seat Heat Off 0x2:Level1 0x3:Level2 0x4:Level3 0x5:Reserved 0x6:Reserved 0x7:Reserved';
V1.4.0 | 2024/05/414 | qinxin | chenzhangming |  | SGW_SG,CGW_SG | Change signal SGW_SCU_R_01(0x104) IVI_FR_FrontRearReq signal_max_value_phys from '3' to '2'; Change signal SGW_SCU_R_01(0x104) IVI_FR_FrontRearReq signal_max_value_hex from '0x3' to '0x2'; Change signal SGW_SCU_R_01(0x104) IVI_FR_FrontRearReq signal_value_description from '0x0:noactive 0x1:front 0x2:rear' to '0x0:No request 0x1:Front 0x2:Rear';
V1.4.0 | 2024/05/415 | qinxin | chenzhangming |  | SGW_SG,CGW_SG | Change signal SGW_SCU_R_01(0x104) IVI_FR_HeightMotorReq signal_max_value_phys from '3' to '2'; Change signal SGW_SCU_R_01(0x104) IVI_FR_HeightMotorReq signal_max_value_hex from '0x3' to '0x2'; Change signal SGW_SCU_R_01(0x104) IVI_FR_HeightMotorReq signal_value_description from '0x0:noactive 0x1:up 0x2:down' to '0x0:No request 0x1:Up 0x2:Down';
V1.4.0 | 2024/05/416 | qinxin | chenzhangming |  | SGW_SG,CGW_SG | Change signal DiagResp_APTC(0x74E) AIRPTC_DiagResp signal_description from 'Diagnostic request' to 'Diagnostic response';
V1.4.0 | 2024/05/417 | qinxin | chenzhangming |  | SGW_SG,CGW_SG | Change signal DiagResp_BMS(0x713) BMS_DiagResp signal_description from 'Diagnostic request' to 'Diagnostic response';
V1.4.0 | 2024/05/418 | qinxin | chenzhangming |  | SGW_SG,CGW_SG | Add new signal: HLR(0x281) HLR_DRLFaultSts
V1.4.0 | 2024/05/419 | qinxin | chenzhangming |  | SGW_SG,CGW_SG | Change signal SGW_TCU_01(0x232) IVI_AirCondOnOFFReq signal_value_description from '0x0:No action 0x1:On 0x2:Off 0x3:Invalid' to '0x0:No Request 0x1:On 0x2:Off 0x3:Invalid';
V1.4.0 | 2024/05/420 | qinxin | chenzhangming |  | SGW_SG,CGW_SG | Change signal SGW_TCU_01(0x232) IVI_AirCondAUTOReq signal_value_description from '0x0:No action 0x1:Pressed 0x2:Reserved 0x3:Reserved' to '0x0:No Request 0x1:Pressed 0x2:Reserved 0x3:Reserved';
V1.4.0 | 2024/05/421 | qinxin | chenzhangming |  | SGW_SG,CGW_SG | Change signal SGW_TCU_01(0x232) IVI_AirDistributionModeReq signal_value_description from '0x0:No action 0x1:Face 0x2:Bilevel(Foot face) 0x3:Foot 0x4:Foot Screen 0x5:Screen 0x6:Reserved 0x7:Reserved' to '0x0:No Request 0x1:Face 0x2:Bilevel(Foot face) 0x3:Foot 0x4:Foot Screen 0x5:Screen 0x6:Reserved 0x7:Reserved';
V1.4.0 | 2024/05/422 | qinxin | chenzhangming |  | SGW_SG,CGW_SG | Change signal SGW_TCU_01(0x232) IVI_BlowersteplsSpdReq signal_value_description from '0xb:Reserved 0xc:Reserved 0xd:Reserved 0xe:Reserved 0xf:Reserved 0x0:No Command 0x1:Stepless Speed1_Low 0x2:Stepless Speed2 0x3:Stepless Speed3 0x4:Stepless Speed4 0x5:Stepless Speed5 0x6:Stepless Speed6 0x7:Stepless Speed7 0x8:Stepless Speed8_High 0x9:Reserved 0xa:Reserved' to '0xb:Reserved 0xc:Reserved 0xd:Reserved 0xe:Reserved 0xf:Reserved 0x0:No Request 0x1:Stepless Speed1_Low 0x2:Stepless Speed2 0x3:Stepless Speed3 0x4:Stepless Speed4 0x5:Stepless Speed5 0x6:Stepless Speed6 0x7:Stepless Speed7 0x8:Stepless Speed8_High 0x9:Reserved 0xa:Reserved';
V1.4.0 | 2024/05/423 | qinxin | chenzhangming |  | SGW_SG,CGW_SG | Change signal SGW_TCU_01(0x232) IVI_DualReq signal_value_description from '0x0:No action 0x1:Close 0x2:Open 0x3:reserved' to '0x0:No Request 0x1:Close 0x2:Open 0x3:Reserved';
V1.4.0 | 2024/05/424 | qinxin | chenzhangming |  | SGW_SG,CGW_SG | Change signal SGW_TCU_01(0x232) IVI_DrvSetTempSteplsReq signal_value_description from '0x2c:Reserved 0x2d:Reserved 0x2e:Reserved 0x2f:Reserved 0x30:Reserved 0x31:Reserved 0x32:Reserved 0x33:Reserved 0x34:Reserved 0x35:Reserved 0xa:21.5 0x36:Reserved 0xb:22 0x37:Reserved 0xc:22.5 0x38:Reserved 0xd:23 0x39:Reserved 0xe:23.5 0x3a:Reserved 0xf:24 0x3b:Reserved 0x10:24.5 0x11:25 0x12:25.5 0x13:26 0x0:No action 0x1:Low 0x2:17.5 0x3:18 0x4:18.5 0x5:19 0x6:19.5 0x7:20 0x8:20.5 0x9:21 0x3c:Reserved 0x3d:Reserved 0x3e:Reserved 0x3f:Reserved 0x14:26.5 0x15:27 0x16:27.5 0x17:28 0x18:28.5 0x19:29 0x1a:29.5 0x1b:30 0x1c:30.5 0x1d:31 0x1e:31.5 0x1f:High 0x20:Reserved 0x21:Reserved 0x22:Reserved 0x23:Reserved 0x24:Reserved 0x25:Reserved 0x26:Reserved 0x27:Reserved 0x28:Reserved 0x29:Reserved 0x2a:Reserved 0x2b:Reserved' to '0x2c:Reserved 0x2d:Reserved 0x2e:Reserved 0x2f:Reserved 0x30:Reserved 0x31:Reserved 0x32:Reserved 0x33:Reserved 0x34:Reserved 0x35:Reserved 0xa:21.5 0x36:Reserved 0xb:22 0x37:Reserved 0xc:22.5 0x38:Reserved 0xd:23 0x39:Reserved 0xe:23.5 0x3a:Reserved 0xf:24 0x3b:Reserved 0x10:24.5 0x11:25 0x12:25.5 0x13:26 0x0:No Request 0x1:Low 0x2:17.5 0x3:18 0x4:18.5 0x5:19 0x6:19.5 0x7:20 0x8:20.5 0x9:21 0x3c:Reserved 0x3d:Reserved 0x3e:Reserved 0x3f:Reserved 0x14:26.5 0x15:27 0x16:27.5 0x17:28 0x18:28.5 0x19:29 0x1a:29.5 0x1b:30 0x1c:30.5 0x1d:31 0x1e:31.5 0x1f:High 0x20:Reserved 0x21:Reserved 0x22:Reserved 0x23:Reserved 0x24:Reserved 0x25:Reserved 0x26:Reserved 0x27:Reserved 0x28:Reserved 0x29:Reserved 0x2a:Reserved 0x2b:Reserved';
V1.4.0 | 2024/05/425 | qinxin | chenzhangming |  | SGW_SG,CGW_SG | Change signal SGW_TCU_01(0x232) IVI_AqsReq signal_value_description from '0x0:No action 0x1:On 0x2:Off 0x3:Invalid' to '0x0:No Request 0x1:On 0x2:Off 0x3:Invalid';
V1.4.0 | 2024/05/426 | qinxin | chenzhangming |  | SGW_SG,CGW_SG | Change signal SGW_TCU_01(0x232) IVI_HeatMAXReq signal_value_description from '0x0:No action 0x1:On 0x2:Off 0x3:Invalid' to '0x0:No Request 0x1:On 0x2:Off 0x3:Invalid';
V1.4.0 | 2024/05/427 | qinxin | chenzhangming |  | SGW_SG,CGW_SG | Change signal SGW_TCU_01(0x232) IVI_PassSetTempSteplsReq signal_value_description from '0x2c:Reserved 0x2d:Reserved 0x2e:Reserved 0x2f:Reserved 0x30:Reserved 0x31:Reserved 0x32:Reserved 0x33:Reserved 0x34:Reserved 0x35:Reserved 0xa:21.5 0x36:Reserved 0xb:22 0x37:Reserved 0xc:22.5 0x38:Reserved 0xd:23 0x39:Reserved 0xe:23.5 0x3a:Reserved 0xf:24 0x3b:Reserved 0x10:24.5 0x11:25 0x12:25.5 0x13:26 0x0:No action 0x1:Low 0x2:17.5 0x3:18 0x4:18.5 0x5:19 0x6:19.5 0x7:20 0x8:20.5 0x9:21 0x3c:Reserved 0x3d:Reserved 0x3e:Reserved 0x3f:Reserved 0x14:26.5 0x15:27 0x16:27.5 0x17:28 0x18:28.5 0x19:29 0x1a:29.5 0x1b:30 0x1c:30.5 0x1d:31 0x1e:31.5 0x1f:High 0x20:Reserved 0x21:Reserved 0x22:Reserved 0x23:Reserved 0x24:Reserved 0x25:Reserved 0x26:Reserved 0x27:Reserved 0x28:Reserved 0x29:Reserved 0x2a:Reserved 0x2b:Reserved' to '0x2c:Reserved 0x2d:Reserved 0x2e:Reserved 0x2f:Reserved 0x30:Reserved 0x31:Reserved 0x32:Reserved 0x33:Reserved 0x34:Reserved 0x35:Reserved 0xa:21.5 0x36:Reserved 0xb:22 0x37:Reserved 0xc:22.5 0x38:Reserved 0xd:23 0x39:Reserved 0xe:23.5 0x3a:Reserved 0xf:24 0x3b:Reserved 0x10:24.5 0x11:25 0x12:25.5 0x13:26 0x0:No Request 0x1:Low 0x2:17.5 0x3:18 0x4:18.5 0x5:19 0x6:19.5 0x7:20 0x8:20.5 0x9:21 0x3c:Reserved 0x3d:Reserved 0x3e:Reserved 0x3f:Reserved 0x14:26.5 0x15:27 0x16:27.5 0x17:28 0x18:28.5 0x19:29 0x1a:29.5 0x1b:30 0x1c:30.5 0x1d:31 0x1e:31.5 0x1f:High 0x20:Reserved 0x21:Reserved 0x22:Reserved 0x23:Reserved 0x24:Reserved 0x25:Reserved 0x26:Reserved 0x27:Reserved 0x28:Reserved 0x29:Reserved 0x2a:Reserved 0x2b:Reserved';
V1.4.0 | 2024/05/428 | qinxin | chenzhangming |  | SGW_SG,CGW_SG | Change signal SGW_TCU_01(0x232) IVI_AirCondEcoSet signal_value_description from '0x0:No action 0x1:On 0x2:Off 0x3:Invalid' to '0x0:No Request 0x1:On 0x2:Off 0x3:Invalid';
V1.4.0 | 2024/05/429 | qinxin | chenzhangming |  | SGW_SG,CGW_SG | Change signal SGW_TCU_01(0x232) IVI_ACMAXReq signal_value_description from '0x0:No action 0x1:On 0x2:Off 0x3:Invalid' to '0x0:No Request 0x1:On 0x2:Off 0x3:Invalid';
V1.4.0 | 2024/05/430 | qinxin | chenzhangming |  | SGW_SG,CGW_SG | Change signal SGW_TCU_01(0x232) IVI_ACCmprReq signal_value_description from '0x0:No action 0x1:On 0x2:Off 0x3:Invalid' to '0x0:No Request 0x1:On 0x2:Off 0x3:Invalid';
V1.4.0 | 2024/05/431 | qinxin | chenzhangming |  | SGW_SG,CGW_SG | Change signal DiagResp_MFP_RC(0x719) MFP_RC_DiagResp signal_description from 'Diagnostic request' to 'Diagnostic response';
V1.4.0 | 2024/05/432 | qinxin | chenzhangming |  | SGW_SG,CGW_SG | Change signal DiagResp_TCU(0x748) TCU_DiagResp signal_description from 'Diagnostic request' to 'Diagnostic response';
V1.4.0 | 2024/05/433 | qinxin | chenzhangming |  | SGW_SG,CGW_SG | Change signal SGW_BCM_04(0x353) IVI_TaxiArrIllColReq signal_value_description from '0x0:#51FFEA 0x1:#3654EA 0x2:#BD31EE 0x3:#FE01B7 0x4:#F00001 0x5:#FF881D 0x6:#EFED39 0x7:#1DE05F 0x8:No request' to '0x0:No request 0x1:#51FFEA 0x2:#3654EA 0x3:#BD31EE 0x4:#FE01B7 0x5:#F00001 0x6:#FF881D 0x7:#EFED39 0x8:#1DE05F';
V1.4.0 | 2024/05/434 | qinxin | chenzhangming |  | SGW_SG,CGW_SG | Change signal SGW_BCM_04(0x353) IVI_TaxiArriveSts signal_max_value_phys from '4' to '3'; Change signal SGW_BCM_04(0x353) IVI_TaxiArriveSts signal_max_value_hex from '0x4' to '0x3'; Change SGW_BCM_04(0x353) IVI_TaxiArriveSts signal invalid_value from 'null'' to '0x3'; Change signal SGW_BCM_04(0x353) IVI_TaxiArriveSts signal_value_description from '0x0:Not arrived 0x1:Arrived 0x2:No request 0x4:Manual off' to '0x0:NO Request 0x1:ExhibitionSetOn 0x2:ExhibitionSetOff 0x3:INVALID';
V1.4.0 | 2024/05/435 | qinxin | chenzhangming |  | SGW_SG,CGW_SG | Change SGW_BCM_04(0x353) IVI_ambientLightColorSet signal invalid_value from '0xff' to '0x3'; Change signal SGW_BCM_04(0x353) IVI_ambientLightColorSet signal_value_description from '0xe6:Reserved 0x6e:Reserved 0xe7:Reserved 0x6f:Reserved 0xe8:Reserved 0x70:Reserved 0xe9:Reserved 0x71:Reserved 0xea:Reserved 0x72:Reserved 0xeb:Reserved 0x73:Reserved 0xec:Reserved 0x74:Reserved 0xed:Reserved 0x75:Reserved 0xee:Reserved 0x76:Reserved 0xef:Reserved 0x77:Reserved 0xa:Colour1~Colour64 0xb:Colour1~Colour64 0xc:Colour1~Colour64 0xd:Colour1~Colour64 0xe:Colour1~Colour64 0xf:Colour1~Colour64 0x10:Colour1~Colour64 0x11:Colour1~Colour64 0x12:Colour1~Colour64 0x13:Colour1~Colour64 0xf0:Reserved 0x78:Reserved 0xf1:Reserved 0x0:NO Request 0x79:Reserved 0xf2:Reserved 0x1:Colour1~Colour64 0x7a:Reserved 0xf3:Reserved 0x2:Colour1~Colour64 0x7b:Reserved 0xf4:Reserved 0x3:Invalid 0x7c:Reserved 0xf5:Reserved 0x4:Colour1~Colour64 0x7d:Reserved 0xf6:Reserved 0x5:Colour1~Colour64 0x7e:Reserved 0xf7:Reserved 0x6:Colour1~Colour64 0x7f:Reserved 0xf8:Reserved 0x7:Colour1~Colour64 0x80:Reserved 0xf9:Reserved 0x8:Colour1~Colour64 0x81:Reserved 0x9:Colour1~Colour64 0x14:Colour1~Colour64 0x15:Colour1~Colour64 0x16:Colour1~Colour64 0x17:Colour1~Colour64 0x18:Colour1~Colour64 0x19:Colour1~Colour64 0x1a:Colour1~Colour64 0x1b:Colour1~Colour64 0x1c:Colour1~Colour64 0x1d:Colour1~Colour64 0xfa:Reserved 0x82:Reserved 0xfb:Reserved 0x83:Reserved 0xfc:Reserved 0x84:Reserved 0xfd:Reserved 0x85:Reserved 0xfe:Reserved 0x86:Reserved 0xff:INVALID 0x87:Reserved 0x88:Reserved 0x89:Reserved 0x8a:Reserved 0x8b:Reserved 0x1e:Colour1~Colour64 0x1f:Colour1~Colour64 0x20:Colour1~Colour64 0x21:Colour1~Colour64 0x22:Colour1~Colour64 0x23:Colour1~Colour64 0x24:Colour1~Colour64 0x25:Colour1~Colour64 0x26:Colour1~Colour64 0x27:Colour1~Colour64 0x8c:Reserved 0x8d:Reserved 0x8e:Reserved 0x8f:Reserved 0x90:Reserved 0x91:Reserved 0x92:Reserved 0x93:Reserved 0x94:Reserved 0x95:Reserved 0x28:Colour1~Colour64 0x29:Colour1~Colour64 0x2a:Colour1~Colour64 0x2b:Colour1~Colour64 0x2c:Colour1~Colour64 0x2d:Colour1~Colour64 0x2e:Colour1~Colour64 0x2f:Colour1~Colour64 0x30:Colour1~Colour64 0x31:Colour1~Colour64 0x96:Reserved 0x97:Reserved 0x98:Reserved 0x99:Reserved 0x9a:Reserved 0x9b:Reserved 0x9c:Reserved 0x9d:Reserved 0x9e:Reserved 0x9f:Reserved 0x32:Colour1~Colour64 0x33:Colour1~Colour64 0x34:Colour1~Colour64 0x35:Colour1~Colour64 0x36:Colour1~Colour64 0x37:Colour1~Colour64 0x38:Colour1~Colour64 0x39:Colour1~Colour64 0x3a:Colour1~Colour64 0x3b:Colour1~Colour64 0xa0:Reserved 0xa1:Reserved 0xa2:Reserved 0xa3:Reserved 0xa4:Reserved 0xa5:Reserved 0xa6:Reserved 0xa7:Reserved 0xa8:Reserved 0xa9:Reserved 0x3c:Colour1~Colour64 0x3d:Colour1~Colour64 0x3e:Colour1~Colour64 0x3f:Colour1~Colour64 0x40:Colour1~Colour64 0x41:Reserved 0x42:Reserved 0x43:Reserved 0x44:Reserved 0x45:Reserved 0xaa:Reserved 0xab:Reserved 0xac:Reserved 0xad:Reserved 0xae:Reserved 0xaf:Reserved 0xb0:Reserved 0xb1:Reserved 0xb2:Reserved 0xb3:Reserved 0x46:Reserved 0x47:Reserved 0x48:Reserved 0x49:Reserved 0x4a:Reserved 0x4b:Reserved 0x4c:Reserved 0x4d:Reserved 0x4e:Reserved 0x4f:Reserved 0xb4:Reserved 0xb5:Reserved 0xb6:Reserved 0xb7:Reserved 0xb8:Reserved 0xb9:Reserved 0xba:Reserved 0xbb:Reserved 0xbc:Reserved 0xbd:Reserved 0x50:Reserved 0x51:Reserved 0x52:Reserved 0x53:Reserved 0x54:Reserved 0x55:Reserved 0x56:Reserved 0x57:Reserved 0x58:Reserved 0x59:Reserved 0xbe:Reserved 0xbf:Reserved 0xc0:Reserved 0xc1:Reserved 0xc2:Reserved 0xc3:Reserved 0xc4:Reserved 0xc5:Reserved 0xc6:Reserved 0xc7:Reserved 0x5a:Reserved 0x5b:Reserved 0x5c:Reserved 0x5d:Reserved 0x5e:Reserved 0x5f:Reserved 0x60:Reserved 0x61:Reserved 0x62:Reserved 0x63:Reserved 0xc8:Reserved 0xc9:Reserved 0xca:Reserved 0xcb:Reserved 0xcc:Reserved 0xcd:Reserved 0xce:Reserved 0xcf:Reserved 0xd0:Reserved 0xd1:Reserved 0xd2:Reserved 0xd3:Reserved 0xd4:Reserved 0xd5:Reserved 0xd6:Reserved 0xd7:Reserved 0xd8:Reserved 0xd9:Reserved 0xda:Reserved 0xdb:Reserved 0xdc:Reserved 0x64:Reserved 0xdd:Reserved 0x65:Reserved 0xde:Reserved 0x66:Reserved 0xdf:Reserved 0x67:Reserved 0xe0:Reserved 0x68:Reserved 0xe1:Reserved 0x69:Reserved 0xe2:Reserved 0x6a:Reserved 0xe3:Reserved 0x6b:Reserved 0xe4:Reserved 0x6c:Reserved 0xe5:Reserved 0x6d:Reserved' to '0xe6:Reserved 0x6e:Reserved 0xe7:Reserved 0x6f:Reserved 0xe8:Reserved 0x70:Reserved 0xe9:Reserved 0x71:Reserved 0xea:Reserved 0x72:Reserved 0xeb:Reserved 0x73:Reserved 0xec:Reserved 0x74:Reserved 0xed:Reserved 0x75:Reserved 0xee:Reserved 0x76:Reserved 0xef:Reserved 0x77:Reserved 0xa:Colour1~Colour64 0xb:Colour1~Colour64 0xc:Colour1~Colour64 0xd:Colour1~Colour64 0xe:Colour1~Colour64 0xf:Colour1~Colour64 0x10:Colour1~Colour64 0x11:Colour1~Colour64 0x12:Colour1~Colour64 0x13:Colour1~Colour64 0xf0:Reserved 0x78:Reserved 0xf1:Reserved 0x0:NO Request 0x79:Reserved 0xf2:Reserved 0x1:Colour1~Colour64 0x7a:Reserved 0xf3:Reserved 0x2:Colour1~Colour64 0x7b:Reserved 0xf4:Reserved 0x3:Invalid 0x7c:Reserved 0xf5:Reserved 0x4:Colour1~Colour64 0x7d:Reserved 0xf6:Reserved 0x5:Colour1~Colour64 0x7e:Reserved 0xf7:Reserved 0x6:Colour1~Colour64 0x7f:Reserved 0xf8:Reserved 0x7:Colour1~Colour64 0x80:Reserved 0xf9:Reserved 0x8:Colour1~Colour64 0x81:Reserved 0x9:Colour1~Colour64 0x14:Colour1~Colour64 0x15:Colour1~Colour64 0x16:Colour1~Colour64 0x17:Colour1~Colour64 0x18:Colour1~Colour64 0x19:Colour1~Colour64 0x1a:Colour1~Colour64 0x1b:Colour1~Colour64 0x1c:Colour1~Colour64 0x1d:Colour1~Colour64 0xfa:Reserved 0x82:Reserved 0xfb:Reserved 0x83:Reserved 0xfc:Reserved 0x84:Reserved 0xfd:Reserved 0x85:Reserved 0xfe:Reserved 0x86:Reserved 0xff:Reserved 0x87:Reserved 0x88:Reserved 0x89:Reserved 0x8a:Reserved 0x8b:Reserved 0x1e:Colour1~Colour64 0x1f:Colour1~Colour64 0x20:Colour1~Colour64 0x21:Colour1~Colour64 0x22:Colour1~Colour64 0x23:Colour1~Colour64 0x24:Colour1~Colour64 0x25:Colour1~Colour64 0x26:Colour1~Colour64 0x27:Colour1~Colour64 0x8c:Reserved 0x8d:Reserved 0x8e:Reserved 0x8f:Reserved 0x90:Reserved 0x91:Reserved 0x92:Reserved 0x93:Reserved 0x94:Reserved 0x95:Reserved 0x28:Colour1~Colour64 0x29:Colour1~Colour64 0x2a:Colour1~Colour64 0x2b:Colour1~Colour64 0x2c:Colour1~Colour64 0x2d:Colour1~Colour64 0x2e:Colour1~Colour64 0x2f:Colour1~Colour64 0x30:Colour1~Colour64 0x31:Colour1~Colour64 0x96:Reserved 0x97:Reserved 0x98:Reserved 0x99:Reserved 0x9a:Reserved 0x9b:Reserved 0x9c:Reserved 0x9d:Reserved 0x9e:Reserved 0x9f:Reserved 0x32:Colour1~Colour64 0x33:Colour1~Colour64 0x34:Colour1~Colour64 0x35:Colour1~Colour64 0x36:Colour1~Colour64 0x37:Colour1~Colour64 0x38:Colour1~Colour64 0x39:Colour1~Colour64 0x3a:Colour1~Colour64 0x3b:Colour1~Colour64 0xa0:Reserved 0xa1:Reserved 0xa2:Reserved 0xa3:Reserved 0xa4:Reserved 0xa5:Reserved 0xa6:Reserved 0xa7:Reserved 0xa8:Reserved 0xa9:Reserved 0x3c:Colour1~Colour64 0x3d:Colour1~Colour64 0x3e:Colour1~Colour64 0x3f:Colour1~Colour64 0x40:Colour1~Colour64 0x41:Reserved 0x42:Reserved 0x43:Reserved 0x44:Reserved 0x45:Reserved 0xaa:Reserved 0xab:Reserved 0xac:Reserved 0xad:Reserved 0xae:Reserved 0xaf:Reserved 0xb0:Reserved 0xb1:Reserved 0xb2:Reserved 0xb3:Reserved 0x46:Reserved 0x47:Reserved 0x48:Reserved 0x49:Reserved 0x4a:Reserved 0x4b:Reserved 0x4c:Reserved 0x4d:Reserved 0x4e:Reserved 0x4f:Reserved 0xb4:Reserved 0xb5:Reserved 0xb6:Reserved 0xb7:Reserved 0xb8:Reserved 0xb9:Reserved 0xba:Reserved 0xbb:Reserved 0xbc:Reserved 0xbd:Reserved 0x50:Reserved 0x51:Reserved 0x52:Reserved 0x53:Reserved 0x54:Reserved 0x55:Reserved 0x56:Reserved 0x57:Reserved 0x58:Reserved 0x59:Reserved 0xbe:Reserved 0xbf:Reserved 0xc0:Reserved 0xc1:Reserved 0xc2:Reserved 0xc3:Reserved 0xc4:Reserved 0xc5:Reserved 0xc6:Reserved 0xc7:Reserved 0x5a:Reserved 0x5b:Reserved 0x5c:Reserved 0x5d:Reserved 0x5e:Reserved 0x5f:Reserved 0x60:Reserved 0x61:Reserved 0x62:Reserved 0x63:Reserved 0xc8:Reserved 0xc9:Reserved 0xca:Reserved 0xcb:Reserved 0xcc:Reserved 0xcd:Reserved 0xce:Reserved 0xcf:Reserved 0xd0:Reserved 0xd1:Reserved 0xd2:Reserved 0xd3:Reserved 0xd4:Reserved 0xd5:Reserved 0xd6:Reserved 0xd7:Reserved 0xd8:Reserved 0xd9:Reserved 0xda:Reserved 0xdb:Reserved 0xdc:Reserved 0x64:Reserved 0xdd:Reserved 0x65:Reserved 0xde:Reserved 0x66:Reserved 0xdf:Reserved 0x67:Reserved 0xe0:Reserved 0x68:Reserved 0xe1:Reserved 0x69:Reserved 0xe2:Reserved 0x6a:Reserved 0xe3:Reserved 0x6b:Reserved 0xe4:Reserved 0x6c:Reserved 0xe5:Reserved 0x6d:Reserved';
V1.4.0 | 2024/05/436 | qinxin | chenzhangming |  | SGW_SG,CGW_SG | Change signal SGW_BCM_04(0x353) IVI_TaxiArrIllReq signal_max_value_phys from '2' to '3'; Change signal SGW_BCM_04(0x353) IVI_TaxiArrIllReq signal_max_value_hex from '0x2' to '0x3'; Change signal SGW_BCM_04(0x353) IVI_TaxiArrIllReq signal_value_description from '0x0:OFF 0x1:ON 0x2:AUTO' to '0x0:NO Request 0x1:OFF 0x2:ON 0x3:AUTO';
V1.4.0 | 2024/05/437 | qinxin | chenzhangming |  | SGW_SG,CGW_SG | Add new signal: SGW_BCM_04(0x353) IVI_WelLightshowOnOffSet
V1.4.0 | 2024/05/438 | qinxin | chenzhangming |  | SGW_SG,CGW_SG | Delete signal: SGW_BCM_04(0x353) IVI_ALM_PartitionSet
V1.4.0 | 2024/05/439 | qinxin | chenzhangming |  | SGW_SG,CGW_SG | Delete signal: SGW_BCM_04(0x353) IVI_ambientLightLumiLvSet
V1.4.0 | 2024/05/440 | qinxin | chenzhangming |  | SGW_SG,CGW_SG | Change signal ADCU_APS_01(0xE4) ADCU_APSCrlReq signal_max_value_phys from '3' to '2'; Change signal ADCU_APS_01(0xE4) ADCU_APSCrlReq signal_max_value_hex from '0x3' to '0x2';
V1.4.0 | 2024/05/441 | qinxin | chenzhangming |  | SGW_SG,CGW_SG | Change signal SCUR(0x296) SCU_R_PassSeatHeatSts signal_value_description from '0x0:OFF 0x1:LEVEL_1 0x2:LEVEL_2 0x3:LEVEL_3 0x7:ERROR' to '0x0:OFF 0x1:LEVEL_1 0x2:LEVEL_2 0x3:LEVEL_3 0x4:Reserved 0x5:Reserved 0x6:Reserved 0x7:Reserved';
V1.4.0 | 2024/05/442 | qinxin | chenzhangming |  | SGW_SG,CGW_SG | Add new signal: BCM_08(0x33C) BCM_BacklightadjustSts
V1.4.0 | 2024/05/443 | qinxin | chenzhangming |  | SGW_SG,CGW_SG | Add new signal: BCM_08(0x33C) BCM_CarSharingLightTimeSts
V1.4.0 | 2024/05/444 | qinxin | chenzhangming |  | SGW_SG,CGW_SG | Add new signal: BCM_08(0x33C) BCM_AmbientLightColorSts
V1.4.0 | 2024/05/445 | qinxin | chenzhangming |  | SGW_SG,CGW_SG | Add new signal: BCM_08(0x33C) BCM_IPAmbientLightSts
V1.4.0 | 2024/05/446 | qinxin | chenzhangming |  | SGW_SG,CGW_SG | Add new signal: BCM_08(0x33C) BCM_AmbientLightBrightSts
V1.4.0 | 2024/05/447 | qinxin | chenzhangming |  | SGW_SG,CGW_SG | Add new signal: BCM_08(0x33C) BCM_AmbientCSLightColorSts
V1.4.0 | 2024/05/448 | qinxin | chenzhangming |  | SGW_SG,CGW_SG | Delete signal: BCM_08(0x33C) BCM_NozzleHeatSts
V1.4.0 | 2024/05/449 | qinxin | chenzhangming |  | SGW_SG,CGW_SG | Delete signal: BCM_08(0x33C) BCM_ADASCameraHeatingSts
V1.4.0 | 2024/05/450 | qinxin | chenzhangming |  | SGW_SG,CGW_SG | Change signal IBS_Status_05(0xBB) IBS_SUBEPBworkingSts signal_max_value_phys from '6' to '7'; Change signal IBS_Status_05(0xBB) IBS_SUBEPBworkingSts signal_max_value_hex from '0x6' to '0x7';
V1.4.0 | 2024/05/451 | qinxin | chenzhangming |  | SGW_SG,CGW_SG | Change DCM_RR(0x285) DCM_RR_InsideSwitchReq signal start_byte from '5' to '4'; Change DCM_RR(0x285) DCM_RR_InsideSwitchReq signal start_bit from '45' to '39';
V1.4.0 | 2024/05/452 | qinxin | chenzhangming |  | SGW_SG,CGW_SG | Change DCM_RR(0x285) DCM_RR_DoorAntiPinchSts signal start_byte from '6' to '3'; Change DCM_RR(0x285) DCM_RR_DoorAntiPinchSts signal start_bit from '48' to '29';
V1.4.0 | 2024/05/453 | qinxin | chenzhangming |  | SGW_SG,CGW_SG | Change DCM_RR(0x285) DCM_RR_PWM_POS_STS signal start_byte from '1' to '4'; Change DCM_RR(0x285) DCM_RR_PWM_POS_STS signal start_bit from '15' to '35';
V1.4.0 | 2024/05/454 | qinxin | chenzhangming |  | SGW_SG,CGW_SG | Change DCM_RR(0x285) DCM_RR_RRVentilationFb signal start_byte from '2' to '5'; Change DCM_RR(0x285) DCM_RR_RRVentilationFb signal start_bit from '19' to '47';
V1.4.0 | 2024/05/455 | qinxin | chenzhangming |  | SGW_SG,CGW_SG | Change DCM_RR(0x285) DCM_RR_ChdLockRiSts signal start_byte from '3' to '1'; Change DCM_RR(0x285) DCM_RR_ChdLockRiSts signal start_bit from '27' to '15';
V1.4.0 | 2024/05/456 | qinxin | chenzhangming |  | SGW_SG,CGW_SG | Change DCM_RR(0x285) DCM_RR_DoorWorkSt_Rsp signal start_byte from '2' to '1'; Change DCM_RR(0x285) DCM_RR_DoorWorkSt_Rsp signal start_bit from '23' to '13';
V1.4.0 | 2024/05/457 | qinxin | chenzhangming |  | SGW_SG,CGW_SG | Change DCM_RR(0x285) DCM_RR_GLASS_LOCATION signal start_byte from '4' to '5'; Change DCM_RR(0x285) DCM_RR_GLASS_LOCATION signal start_bit from '39' to '45';
V1.4.0 | 2024/05/458 | qinxin | chenzhangming |  | SGW_SG,CGW_SG | Change DCM_RR(0x285) DCM_RR_RROuterHandleSts signal start_byte from '5' to '1'; Change DCM_RR(0x285) DCM_RR_RROuterHandleSts signal start_bit from '41' to '14';
V1.4.0 | 2024/05/459 | qinxin | chenzhangming |  | SGW_SG,CGW_SG | Change DCM_RR(0x285) DCM_RR_ElectricDoorMovementSts signal start_byte from '7' to '3'; Change DCM_RR(0x285) DCM_RR_ElectricDoorMovementSts signal start_bit from '59' to '28';
V1.4.0 | 2024/05/460 | qinxin | chenzhangming |  | SGW_SG,CGW_SG | Change DCM_RR(0x285) DCM_RR_RRWindowLockSts signal start_byte from '4' to '6'; Change DCM_RR(0x285) DCM_RR_RRWindowLockSts signal start_bit from '32' to '55';
V1.4.0 | 2024/05/461 | qinxin | chenzhangming |  | SGW_SG,CGW_SG | Change DCM_RR(0x285) DCM_RR_DoorRRSts signal start_byte from '5' to '6'; Change DCM_RR(0x285) DCM_RR_DoorRRSts signal start_bit from '46' to '54';
V1.4.0 | 2024/05/462 | qinxin | chenzhangming |  | SGW_SG,CGW_SG | Change DCM_RR(0x285) DCM_RR_RRPESwitchReq signal start_bit from '28' to '31';
V1.4.0 | 2024/05/463 | qinxin | chenzhangming |  | SGW_SG,CGW_SG | Change DCM_RR(0x285) DCM_RR_WindowSts signal start_byte from '3' to '4'; Change DCM_RR(0x285) DCM_RR_WindowSts signal start_bit from '31' to '38';
V1.4.0 | 2024/05/464 | qinxin | chenzhangming |  | SGW_SG,CGW_SG | Change DCM_RR(0x285) DCM_RR_DoorRRAngle signal start_byte from '6' to '2'; Change DCM_RR(0x285) DCM_RR_DoorRRAngle signal start_bit from '55' to '22';
V1.4.0 | 2024/05/465 | qinxin | chenzhangming |  | SGW_SG,CGW_SG | Change DCM_RR(0x285) DCM_RR_DoorObstacleSts signal start_byte from '5' to '3'; Change DCM_RR(0x285) DCM_RR_DoorObstacleSts signal start_bit from '40' to '30';
V1.4.0 | 2024/05/466 | qinxin | chenzhangming |  | SGW_SG,CGW_SG | Change DCM_RR(0x285) DCM_RR_DoorRRLockSts signal start_byte from '5' to '2'; Change DCM_RR(0x285) DCM_RR_DoorRRLockSts signal start_bit from '47' to '23';
V1.4.0 | 2024/05/467 | qinxin | chenzhangming |  | SGW_SG,CGW_SG | Add new signal: DCM_RR(0x285) DCM_RR_RearDoorAngleFeedback
V1.4.0 | 2024/05/468 | qinxin | chenzhangming |  | CGW_SG | Add new signal: DCM_RR(0x285) DCM_RR_LinkageAvoidanceReq
V1.4.0 | 2024/05/469 | qinxin | chenzhangming |  | SGW_SG,CGW_SG | Delete signal: DCM_RR(0x285) DCM_RR_FrontDoorOpenReq
V1.4.0 | 2024/05/470 | qinxin | chenzhangming |  | SGW_SG,CGW_SG | Delete signal: DCM_RR(0x285) DCM_RR_MotorOverHeatProtect
V1.4.0 | 2024/05/471 | qinxin | chenzhangming |  | CGW_SG | Delete signal: DCM_RR(0x285) DCM_RR_DoorInsButton
V1.4.0 | 2024/05/472 | qinxin | chenzhangming |  | CGW_SG | Delete signal: DCM_RR(0x285) DCM_RR_DoorOtsButton
V1.4.0 | 2024/05/473 | qinxin | chenzhangming |  | SGW_SG,CGW_SG | Change signal DiagResp_VCU(0x72C) VCU_DiagResp signal_description from 'Diagnostic request' to 'Diagnostic response';
V1.4.0 | 2024/05/474 | qinxin | chenzhangming |  | SGW_SG,CGW_SG | Add new signal: SGW_Time(0x234) SGW_EngOffTime
V1.4.0 | 2024/05/475 | qinxin | chenzhangming |  | SGW_SG,CGW_SG | Add new signal: SGW_Time(0x234) SGW_EngOffTimeValid
V1.4.0 | 2024/05/476 | qinxin | chenzhangming |  | SGW_SG,CGW_SG | Change signal BMS_Charge_02(0x213) BMS_ChrgDcChrgnReq signal_max_value_phys from '3' to '2'; Change signal BMS_Charge_02(0x213) BMS_ChrgDcChrgnReq signal_max_value_hex from '0x3' to '0x2';
V1.4.0 | 2024/05/477 | qinxin | chenzhangming |  | SGW_SG,CGW_SG | Change signal BMS_Charge_02(0x213) BMS_AbortErrorCurrent signal_max_value_phys from '3' to '2'; Change signal BMS_Charge_02(0x213) BMS_AbortErrorCurrent signal_max_value_hex from '0x3' to '0x2';
V1.4.0 | 2024/05/478 | qinxin | chenzhangming |  | SGW_SG,CGW_SG | Change signal BMS_Charge_02(0x213) BMS_AbortAchivesetValue signal_max_value_phys from '3' to '2'; Change signal BMS_Charge_02(0x213) BMS_AbortAchivesetValue signal_max_value_hex from '0x3' to '0x2';
V1.4.0 | 2024/05/479 | qinxin | chenzhangming |  | SGW_SG,CGW_SG | Change signal BMS_Charge_02(0x213) BMS_AbortAchiveTotalVolt signal_max_value_phys from '3' to '2'; Change signal BMS_Charge_02(0x213) BMS_AbortAchiveTotalVolt signal_max_value_hex from '0x3' to '0x2';
V1.4.0 | 2024/05/480 | qinxin | chenzhangming |  | SGW_SG,CGW_SG | Change signal BMS_Charge_02(0x213) BMS_AbortErrorVoltage signal_max_value_phys from '3' to '2'; Change signal BMS_Charge_02(0x213) BMS_AbortErrorVoltage signal_max_value_hex from '0x3' to '0x2';
V1.4.0 | 2024/05/481 | qinxin | chenzhangming |  | SGW_SG,CGW_SG | Change signal BMS_Charge_02(0x213) BMS_AbortFaultBMSTemp signal_max_value_phys from '3' to '2'; Change signal BMS_Charge_02(0x213) BMS_AbortFaultBMSTemp signal_max_value_hex from '0x3' to '0x2';
V1.4.0 | 2024/05/482 | qinxin | chenzhangming |  | SGW_SG,CGW_SG | Change signal BMS_Charge_02(0x213) BMS_DCChgMode signal_max_value_phys from '3' to '2'; Change signal BMS_Charge_02(0x213) BMS_DCChgMode signal_max_value_hex from '0x3' to '0x2';
V1.4.0 | 2024/05/483 | qinxin | chenzhangming |  | SGW_SG,CGW_SG | Change signal BMS_Charge_02(0x213) BMS_AbortAchiveSingleVolt signal_max_value_phys from '3' to '2'; Change signal BMS_Charge_02(0x213) BMS_AbortAchiveSingleVolt signal_max_value_hex from '0x3' to '0x2';
V1.4.0 | 2024/05/484 | qinxin | chenzhangming |  | SGW_SG,CGW_SG | Change signal BMS_Charge_02(0x213) BMS_AbortFaultBatteryTemp signal_max_value_phys from '3' to '2'; Change signal BMS_Charge_02(0x213) BMS_AbortFaultBatteryTemp signal_max_value_hex from '0x3' to '0x2';
V1.4.0 | 2024/05/485 | qinxin | chenzhangming |  | SGW_SG,CGW_SG | Delete signal: SGW_RemoteCmd_02(0x106) IVI_ExhibitionSet
V1.4.0 | 2024/05/486 | qinxin | chenzhangming |  | SGW_SG,CGW_SG | Change signal SGW_SteerWhPos(0x2C6) IVI_SteeringwheelAngleReq signal_value_description from '0x0:Not Active 0x1:Up 0x2:Down' to '0x0:No Request 0x1:Up 0x2:Down';
V1.4.0 | 2024/05/487 | qinxin | chenzhangming |  | SGW_SG,CGW_SG | Change signal SGW_SteerWhPos(0x2C6) IVI_SteeringwheelLengthReq signal_value_description from '0x0:Not Active 0x1:Front 0x2:Rear' to '0x0:No Request 0x1:Front 0x2:Rear';
V1.4.0 | 2024/05/488 | qinxin | chenzhangming |  | SGW_SG,CGW_SG | Delete message: SGW_ALM_01(0x351)
V1.4.0 | 2024/05/489 | qinxin | chenzhangming |  | SGW_SG,CGW_SG | Delete signal: SGW_ALM_01(0x351) IVI_ALM_LRDoorColorSet
V1.4.0 | 2024/05/490 | qinxin | chenzhangming |  | SGW_SG,CGW_SG | Delete signal: SGW_ALM_01(0x351) IVI_ALM_DrvDoorColorSet
V1.4.0 | 2024/05/491 | qinxin | chenzhangming |  | SGW_SG,CGW_SG | Delete signal: SGW_ALM_01(0x351) IVI_ALM_LeftPanelColorSet
V1.4.0 | 2024/05/492 | qinxin | chenzhangming |  | SGW_SG,CGW_SG | Delete signal: SGW_ALM_01(0x351) IVI_ALM_LRDoorFLashSet
V1.4.0 | 2024/05/493 | qinxin | chenzhangming |  | SGW_SG,CGW_SG | Delete signal: SGW_ALM_01(0x351) IVI_ALM_LeftPanelFLashSet
V1.4.0 | 2024/05/494 | qinxin | chenzhangming |  | SGW_SG,CGW_SG | Delete message: SGW_ALM_02(0x352)
V1.4.0 | 2024/05/495 | qinxin | chenzhangming |  | SGW_SG,CGW_SG | Delete signal: SGW_ALM_02(0x352) IVI_ALM_PassDoorColorSet
V1.4.0 | 2024/05/496 | qinxin | chenzhangming |  | SGW_SG,CGW_SG | Delete signal: SGW_ALM_02(0x352) IVI_ALM_RightPanelFLashSet
V1.4.0 | 2024/05/497 | qinxin | chenzhangming |  | SGW_SG,CGW_SG | Delete signal: SGW_ALM_02(0x352) IVI_ALM_RRDoorColorSet
V1.4.0 | 2024/05/498 | qinxin | chenzhangming |  | SGW_SG,CGW_SG | Delete signal: SGW_ALM_02(0x352) IVI_ALM_PassDoorFLashSet
V1.4.0 | 2024/05/499 | qinxin | chenzhangming |  | SGW_SG,CGW_SG | Delete signal: SGW_ALM_02(0x352) IVI_ALM_RRDoorFLashSet
V1.4.0 | 2024/05/500 | qinxin | chenzhangming |  | SGW_SG,CGW_SG | Delete signal: SGW_ALM_02(0x352) IVI_ALM_RightPanelColorSet
V1.4.0 | 2024/05/501 | qinxin | chenzhangming |  | SGW_SG,CGW_SG | Delete message: SGW_MFP_01(0x358)
V1.4.0 | 2024/05/502 | qinxin | chenzhangming |  | SGW_SG,CGW_SG | Delete signal: SGW_MFP_01(0x358) IVI_WelLightshowOnOffSet
V1.4.0 | 2024/05/503 | qinxin | chenzhangming |  | SGW_SG,CGW_SG | Add new message: DIM_DiagInfor(0x40E)
V1.4.0 | 2024/05/504 | qinxin | chenzhangming |  | SGW_SG,CGW_SG | Add new signal: DIM_DiagInfor(0x40E) DIM_DTC_Number
V1.4.0 | 2024/05/505 | qinxin | chenzhangming |  | SGW_SG,CGW_SG | Add new message: FRC_DiagInfor(0x415)
V1.4.0 | 2024/05/506 | qinxin | chenzhangming |  | SGW_SG,CGW_SG | Add new signal: FRC_DiagInfor(0x415) FRC_DTC_Number
V1.4.0 | 2024/05/507 | qinxin | chenzhangming |  | SGW_SG,CGW_SG | Add new message: DIM_01(0x2CA)
V1.4.0 | 2024/05/508 | qinxin | chenzhangming |  | SGW_SG,CGW_SG | Add new signal: DIM_01(0x2CA) DIM_AutoScreenBacklightSta
V1.4.0 | 2024/05/509 | qinxin | chenzhangming |  | SGW_SG,CGW_SG | Add new signal: DIM_01(0x2CA) DIM_ScreenBrightnessSta
V1.4.0 | 2024/05/510 | qinxin | chenzhangming |  | SGW_SG,CGW_SG | Add new signal: DIM_01(0x2CA) DIM_FaultState
V1.4.0 | 2024/05/511 | qinxin | chenzhangming |  | SGW_SG,CGW_SG | Add new message: BCM_10(0x10B)
V1.4.0 | 2024/05/512 | qinxin | chenzhangming |  | SGW_SG,CGW_SG | Add new signal: BCM_10(0x10B) BCM_CentralLockFeedback
V1.4.0 | 2024/05/513 | qinxin | chenzhangming |  | SGW_SG,CGW_SG | Add new message: DiagResp_FRC(0x715)
V1.4.0 | 2024/05/514 | qinxin | chenzhangming |  | SGW_SG,CGW_SG | Add new signal: DiagResp_FRC(0x715) FRC_DiagResp
V1.4.0 | 2024/05/515 | qinxin | chenzhangming |  | SGW_SG,CGW_SG | Add new message: SGW_BCM_08(0x354)
V1.4.0 | 2024/05/516 | qinxin | chenzhangming |  | SGW_SG,CGW_SG | Add new signal: SGW_BCM_08(0x354) IVI_FLAmbientColorReq
V1.4.0 | 2024/05/517 | qinxin | chenzhangming |  | SGW_SG,CGW_SG | Add new signal: SGW_BCM_08(0x354) IVI_AmbientLightBrightSet
V1.4.0 | 2024/05/518 | qinxin | chenzhangming |  | SGW_SG,CGW_SG | Add new signal: SGW_BCM_08(0x354) IVI_FRAmbientColorReq
V1.4.0 | 2024/05/519 | qinxin | chenzhangming |  | SGW_SG,CGW_SG | Add new signal: SGW_BCM_08(0x354) IVI_FRAmbientLightReq
V1.4.0 | 2024/05/520 | qinxin | chenzhangming |  | SGW_SG,CGW_SG | Add new signal: SGW_BCM_08(0x354) IVI_FLAmbientLightReq
V1.4.0 | 2024/05/521 | qinxin | chenzhangming |  | SGW_SG,CGW_SG | Add new signal: SGW_BCM_08(0x354) IVI_RLAmbientColorReq
V1.4.0 | 2024/05/522 | qinxin | chenzhangming |  | SGW_SG,CGW_SG | Add new signal: SGW_BCM_08(0x354) IVI_IPAmbientColorReq
V1.4.0 | 2024/05/523 | qinxin | chenzhangming |  | SGW_SG,CGW_SG | Add new signal: SGW_BCM_08(0x354) IVI_RLAmbientLightReq
V1.4.0 | 2024/05/524 | qinxin | chenzhangming |  | SGW_SG,CGW_SG | Add new signal: SGW_BCM_08(0x354) IVI_BacklightadjustSet
V1.4.0 | 2024/05/525 | qinxin | chenzhangming |  | SGW_SG,CGW_SG | Add new signal: SGW_BCM_08(0x354) IVI_RRAmbientColorReq
V1.4.0 | 2024/05/526 | qinxin | chenzhangming |  | SGW_SG,CGW_SG | Add new signal: SGW_BCM_08(0x354) IVI_RRAmbientLightReq
V1.4.0 | 2024/05/527 | qinxin | chenzhangming |  | SGW_SG,CGW_SG | Add new signal: SGW_BCM_08(0x354) IVI_IPAmbientLightReq
V1.4.0 | 2024/05/528 | qinxin | chenzhangming |  | SGW_SG,CGW_SG | Add new message: DiagReq_FRC(0x795)
V1.4.0 | 2024/05/529 | qinxin | chenzhangming |  | SGW_SG,CGW_SG | Add new signal: DiagReq_FRC(0x795) FRC_DiagReq
V1.5.0 | 2024/07/01 | qinxin |  |  | SGW_SG | Add new signal: SGW_Req(0x100) IVI_VrOnOffSet
V1.5.0 | 2024/07/01 | qinxin |  |  | SGW_SG,CGW_SG | Change signal SGW_DCM_01(0x233) IVI_FL_MirrorAdjust signal_value_description from '0x0:No Request 0x1:mirror around X axis Up 0x2:mirror around X axis Down 0x3:mirror around Y axis Left 0x4:mirror around Y axis Right 0x5:Reserved 0x6:Reserved 0x7:Reserved' to '0x0:Null operating 0x1:mirror around X axis Up 0x2:mirror around X axis Down 0x3:mirror around Y axis Left 0x4:mirror around Y axis Right 0x5:Reserved 0x6:Reserved 0x7:Reserved';
V1.5.0 | 2024/07/01 | qinxin |  |  | SGW_SG,CGW_SG | Add new signal: BCM_02(0x337) BCM_BookingOnOffSts
V1.5.0 | 2024/07/01 | qinxin |  |  | SGW_SG,CGW_SG | Add new signal: BCM_02(0x337) BCM_WelcomeOnOffSts
V1.5.0 | 2024/07/01 | qinxin |  |  | SGW_SG,CGW_SG | Add new signal: BCM_02(0x337) BCM_BookingTimeSts
V1.5.0 | 2024/07/01 | qinxin |  |  | SGW_SG,CGW_SG | Change signal SGW_03(0x109) IVI_WinAntiPinchReHornMode signal_value_description from '0x0:No request 0x1:NORMAL MODE 0x2:SILENCE MODE' to '0x0:NORMAL MODE 0x1:SILENCE MODE';
V1.5.0 | 2024/07/01 | qinxin |  |  | SGW_SG,CGW_SG | Change signal SGW_03(0x109) IVI_AlarmEnableSet signal_value_description from '0x0:NO Request 0x1:Open' to '0x0:Enable 0x1:Disable';
V1.5.0 | 2024/07/01 | qinxin |  |  | SGW_SG,CGW_SG | Change signal SGW_05(0x10A) IVI_CarFinderReHornMode signal_value_description from '0x0:No request 0x1:NORMAL MODE 0x2:SILENCE MODE' to '0x0:NORMAL MODE 0x1:SILENCE MODE';
V1.5.0 | 2024/07/01 | qinxin |  |  | SGW_SG,CGW_SG | Change signal SGW_05(0x10A) IVI_AmbientLightRthythmLumiLvSet signal_value_description from '0x0:NO Request 0x1:LV1 0x2:LV2 0x3:LV3 0x4:LV4 0x5:LV5_NORMAL 0x6:LV6 0x7:LV7 0x8:LV8 0x9:LV9 0xa:LV10' to '0x0:LV1 0x1:LV2 0x2:LV3 0x3:LV4 0x4:LV5_NORMAL 0x5:LV6 0x6:LV7 0x7:LV8 0x8:LV9 0x9:LV10';
V1.5.0 | 2024/07/01 | qinxin |  |  | SGW_SG,CGW_SG | Change signal SGW_05(0x10A) IVI_LeftKeyReHornMode signal_value_description from '0x0:No request 0x1:NORMAL MODE 0x2:SILENCE MODE' to '0x0:NORMAL MODE 0x1:SILENCE MODE';
V1.5.0 | 2024/07/01 | qinxin |  |  | SGW_SG,CGW_SG | Change signal SGW_05(0x10A) IVI_LockDoorOpenReHornMode signal_value_description from '0x0:No request 0x1:NORMAL MODE 0x2:SILENCE MODE' to '0x0:NORMAL MODE 0x1:SILENCE MODE';
V1.5.0 | 2024/07/01 | qinxin |  |  | SGW_SG,CGW_SG | Change SGW_BCM_01(0x237) IVI_DomeLampSet signal invalid_value from '0x3' to 'null''; Change signal SGW_BCM_01(0x237) IVI_DomeLampSet signal_value_description from '0x0:No request 0x1:Front and rear lamp ON 0x2:Front and rear lamp OFF 0x3:Invalid' to '0x0:No request 0x1:Door open auto set 0x2:Door close auto set 0x3:Non-auto set';
V1.5.0 | 2024/07/01 | qinxin |  |  | SGW_SG,CGW_SG | Change signal SGW_BCM_01(0x237) IVI_DomeLampBrightSet signal_value_description from '0x0:No request 0x1:50% 0x2:100% 0x3:Reserved 0x4:Reserved 0x5:Reserved 0x6:Reserved 0x7:Reserved' to '0x0:No request 0x1:50% 0x2:100%';
V1.5.0 | 2024/07/01 | qinxin |  |  | SGW_SG,CGW_SG | Change signal SGW_BCM_01(0x237) IVI_AutoLampSenReq signal_value_description from '0x0:no request 0x1:Early 0x2:Standard 0x3:Late' to '0x0:Early 0x1:Standard 0x2:Late 0x3:Reserved';
V1.5.0 | 2024/07/01 | qinxin |  |  | SGW_SG,CGW_SG | Change SGW_BCM_01(0x237) IVI_DippedBeamSet signal invalid_value from 'null'' to '0x3'; Change signal SGW_BCM_01(0x237) IVI_DippedBeamSet signal_value_description from '0x0:NO Request 0x1:On 0x2:Off 0x3:Reserved' to '0x0:NO Request 0x1:On 0x2:Off 0x3:INVALID';
V1.5.0 | 2024/07/01 | qinxin |  |  | SGW_SG,CGW_SG | Change SGW_BCM_01(0x237) IVI_RearFogLmpSet signal invalid_value from 'null'' to '0x3'; Change signal SGW_BCM_01(0x237) IVI_RearFogLmpSet signal_value_description from '0x0:NO Request 0x1:On 0x2:Off 0x3:Reserved' to '0x0:NO Request 0x1:On 0x2:Off 0x3:INVALID';
V1.5.0 | 2024/07/01 | qinxin |  |  | SGW_SG,CGW_SG | Change SGW_BCM_01(0x237) IVI_CornerLampSet signal invalid_value from 'null'' to '0x3'; Change signal SGW_BCM_01(0x237) IVI_CornerLampSet signal_value_description from '0x0:NO Request 0x1:On 0x2:Off 0x3:Reserved' to '0x0:NO Request 0x1:On 0x2:Off 0x3:INVALID';
V1.5.0 | 2024/07/01 | qinxin |  |  | SGW_SG,CGW_SG | Change SGW_BCM_01(0x237) IVI_FrntFogLmpSet signal invalid_value from 'null'' to '0x3'; Change signal SGW_BCM_01(0x237) IVI_FrntFogLmpSet signal_description from '前雾灯设置信号/Front fog lamp setting signal' to '前雾灯设置信号/Front fog lamp set signal'; Change signal SGW_BCM_01(0x237) IVI_FrntFogLmpSet signal_value_description from '0x0:NO Request 0x1:On 0x2:Off 0x3:Reserved' to '0x0:NO Request 0x1:On 0x2:Off 0x3:INVALID';
V1.5.0 | 2024/07/01 | qinxin |  |  | SGW_SG,CGW_SG | Change signal SGW_BCM_01(0x237) IVI_WelcomeOnOffSet signal_value_description from '0x0:No request 0x1:OFF 0x2:ON 0x3:Invalid' to '0x0:Default 0x1:OFF 0x2:ON 0x3:Invalid';
V1.5.0 | 2024/07/01 | qinxin |  |  | SGW_SG,CGW_SG | Change signal SGW_BCM_01(0x237) IVI_HeadLampHeightSet signal_description from '大灯高度调节设置信号/The headlamp height set signal' to '大灯高度调节设置信号/Head lamp height set signal';
V1.5.0 | 2024/07/01 | qinxin |  |  | SGW_SG,CGW_SG | Change signal SGW_BCM_01(0x237) IVI_followMeHomeSet signal_value_description from '0x0:No request 0x1:OFF 0x2:ON 0x3:Invalid' to '0x0:NO_COMMAND 0x1:OFF 0x2:ON 0x3:Invalid';
V1.5.0 | 2024/07/01 | qinxin |  |  | SGW_SG,CGW_SG | Change signal SGW_BCM_01(0x237) IVI_MainBeamSet signal_max_value_phys from '3' to '2'; Change signal SGW_BCM_01(0x237) IVI_MainBeamSet signal_max_value_hex from '0x3' to '0x2'; Change signal SGW_BCM_01(0x237) IVI_MainBeamSet signal_value_description from '0x0:NO Request 0x1:On 0x2:Off 0x3:Reserved' to '0x0:Reserved 0x1:Off 0x2:On';
V1.5.0 | 2024/07/01 | qinxin |  |  | SGW_SG,CGW_SG | Change signal SGW_BCM_02(0x238) IVI_WCBSReminderSet signal_value_description from '0x0:No request 0x1:Forbidden state 0x2:Enabled State' to '0x0:Forbidden state 0x1:Enabled State';
V1.5.0 | 2024/07/01 | qinxin |  |  | SGW_SG,CGW_SG | Change signal SGW_BCM_02(0x238) IVI_CentralLockSet signal_value_description from '0x0:No Request 0x1:UNLOCK 0x2:LOCK 0x3:Invalid' to '0x0:NO_COMMAND 0x1:UNLOCK 0x2:LOCK 0x3:Invalid';
V1.5.0 | 2024/07/01 | qinxin |  |  | SGW_SG,CGW_SG | Change signal SGW_BCM_02(0x238) IVI_ApproachingUnLockSet signal_value_description from '0x0:No Request 0x1:ACTIVE 0x2:INACTIVE 0x3:Invalid' to '0x0:NO_COMMAND 0x1:ACTIVE 0x2:INACTIVE 0x3:Invalid';
V1.5.0 | 2024/07/01 | qinxin |  |  | SGW_SG,CGW_SG | Change signal SGW_BCM_02(0x238) IVI_outsideUnlockModeSet signal_value_description from '0x0:No Request 0x1:One door 0x2:All doors 0x3:Invalid' to '0x0:NO_COMMAND 0x1:One door 0x2:All doors 0x3:Invalid';
V1.5.0 | 2024/07/01 | qinxin |  |  | SGW_SG,CGW_SG | Change signal SGW_BCM_02(0x238) IVI_AwayLockSet signal_value_description from '0x0:No Request 0x1:ACTIVE 0x2:INACTIVE 0x3:Invalid' to '0x0:NO_COMMAND 0x1:ACTIVE 0x2:INACTIVE 0x3:Invalid';
V1.5.0 | 2024/07/01 | qinxin |  |  | SGW_SG,CGW_SG | Change signal SGW_BCM_02(0x238) IVI_RelockSet signal_value_description from '0x0:NO Request 0x1:INACTIVE 0x2:30s 0x3:60s 0x4:Reserved 0x5:Reserved' to '0x0:NO_COMMAND 0x1:INACTIVE 0x2:30s 0x3:60s 0x4:Reserved 0x5:Reserved';
V1.5.0 | 2024/07/01 | qinxin |  |  | SGW_SG,CGW_SG | Change signal SGW_BCM_02(0x238) IVI_LowVoltPowerCtrl signal_value_description from '0x0:NO Request 0x1:POWER_ON_REQUEST 0x2:RESERVED 0x3:Invalid' to '0x0:NO_COMMAND 0x1:POWER_ON_REQUEST 0x2:RESERVED 0x3:Invalid';
V1.5.0 | 2024/07/01 | qinxin |  |  | SGW_SG,CGW_SG | Change signal SGW_BCM_03(0x239) SGW_PhoneLocation signal_value_description from '0x0:Invalid 0x1:Welcome Invalid Zone 0x2:Welcome lighting area 0x3:Stay away from the locked area 0x4:Approaching the unlocking area 0x5:In Car 0x6:Left PE area 0x7:Right PE area 0x8:PE area of back door' to '0x0:Invalid 0x1:Welcome Invalid Zone 0x2:Welcome lighting area 0x3:Stay away from the locked area 0x4:Approaching the unlocking area 0x5:In Car 0x6:Left front PE area 0x7:Right front PE area 0x8:PE area of back door';
V1.5.0 | 2024/07/01 | qinxin |  |  | SGW_SG,CGW_SG | Change signal SGW_BCM_04(0x353) IVI_TaxiArrIllColReq signal_value_description from '0x0:No request 0x1:#51FFEA 0x2:#3654EA 0x3:#BD31EE 0x4:#FE01B7 0x5:#F00001 0x6:#FF881D 0x7:#EFED39 0x8:#1DE05F' to '0x0:#51FFEA 0x1:#3654EA 0x2:#BD31EE 0x3:#FE01B7 0x4:#F00001 0x5:#FF881D 0x6:#EFED39 0x7:#1DE05F 0x8:No request';
V1.5.0 | 2024/07/01 | qinxin |  |  | SGW_SG,CGW_SG | Change SGW_BCM_04(0x353) IVI_TaxiArriveSts signal invalid_value from '0x3' to 'null''; Change signal SGW_BCM_04(0x353) IVI_TaxiArriveSts signal_value_description from '0x0:NO Request 0x1:ExhibitionSetOn 0x2:ExhibitionSetOff 0x3:INVALID' to '0x0:Not arrived 0x1:Arrived 0x2:No request 0x4:Manual off';
V1.5.0 | 2024/07/01 | qinxin |  |  | SGW_SG,CGW_SG | Change signal SGW_BCM_04(0x353) IVI_TaxiArrIllReq signal_max_value_phys from '3' to '2'; Change signal SGW_BCM_04(0x353) IVI_TaxiArrIllReq signal_max_value_hex from '0x3' to '0x2'; Change signal SGW_BCM_04(0x353) IVI_TaxiArrIllReq signal_value_description from '0x0:NO Request 0x1:OFF 0x2:ON 0x3:AUTO' to '0x0:OFF 0x1:ON 0x2:AUTO';
V1.5.0 | 2024/07/01 | qinxin |  |  | SGW_SG,CGW_SG | Change ACU_info(0x97) ACU_DriverWarningLampSts signal start_bit from '61' to '57';
V1.5.0 | 2024/07/01 | qinxin |  |  | SGW_SG,CGW_SG | Change ACU_info(0x97) ACU_WarningLampSts signal name from 'ACU_DriverWarningLampSts' to 'ACU_WarningLampSts'; Change signal ACU_info(0x97) ACU_WarningLampSts signal_description from '主驾安全气囊警告灯状态/Driver Warning Lamp Status' to '安全气囊警告灯状态/WarningLampStatus';
V1.5.0 | 2024/07/01 | qinxin |  |  | SGW_SG,CGW_SG | Change signal SGW_04(0x235) SGW_AlarmEnableSet signal_value_description from '0x0:NO Request 0x1:Open' to '0x0:Enable 0x1:Disable';
V1.5.0 | 2024/07/01 | qinxin |  |  | SGW_SG,CGW_SG | Change message DiagReq_ALL(0x7FF) frame_format from 'StandardCAN' to 'StandardCAN_FD'; Change message DiagReq_ALL(0x7FF) brs from 'false' to 'true';
V1.5.0 | 2024/07/01 | qinxin |  |  | SGW_SG,CGW_SG | Change signal DCM_FL(0x282) DCM_FL_ElectricDoorMovementSts signal_value_description from '0x0:FullyClosed 0x1:FullyOpened 0x2:Opening 0x3:Closing 0x4:Stoped 0x5:Revserved 0x6:Revserved 0x7:Revserved' to '0x0:FullyClosed 0x1:FullyOpened 0x2:Auto Opening 0x3:Auto Closing 0x4:Stoped 0x5:Manually Opening 0x6:revserved 0x7:revserved';
V1.5.0 | 2024/07/01 | qinxin |  |  | SGW_SG,CGW_SG | Change signal SGW_RemoteCmd_03(0x107) SGW_RemoteLockCtrlReq signal_value_description from '0x0:No Request 0x1:Unlock 0x2:Lock 0x3:Reserved' to '0x0:NO_REQUEST 0x1:UNLOCK 0x2:LOCK 0x3:Reserved';
V1.5.0 | 2024/07/01 | qinxin |  |  | SGW_SG,CGW_SG | Add new signal: SGW_02(0x23D) SGW_AmbientCSLightColorSet
V1.5.0 | 2024/07/01 | qinxin |  |  | SGW_SG,CGW_SG | Change signal BCM_03(0x338) BCM_TaxiArrIllReq signal_value_description from '0x0:No request 0x1:Active' to '0x0:Not active 0x1:Active';
V1.5.0 | 2024/07/01 | qinxin |  |  | SGW_SG,CGW_SG | Change signal BCM_03(0x338) BCM_HeightSetSts signal_value_description from '0x0:Reserved 0x1:Level 1 0x2:Level 2 0x3:Level 3 0x4:Level 4 0x5:Level 5 0x6:Reserved 0x7:Reserved' to '0x0:UNDEFINED 0x1:Level 0 0x2:Level 1 0x3:Level 2 0x4:Level 3 0x5:Level 4 0x6:Reserved 0x7:Reserved';
V1.5.0 | 2024/07/01 | qinxin |  |  | SGW_SG,CGW_SG | Change signal BCM_03(0x338) BCM_DippedBeamReq signal_description from '近光灯请求信号/Low beam request signal' to '近光灯请求信号/dipped beam request signal';
V1.5.0 | 2024/07/01 | qinxin |  |  | SGW_SG,CGW_SG | Change BCM_03(0x338) BCM_RRDomeLampSts signal invalid_value from '0x3' to 'null''; Change signal BCM_03(0x338) BCM_RRDomeLampSts signal_value_description from '0x0:OFF 0x1:ON 0x3:Invalid' to '0x0:OFF 0x1:ON';
V1.5.0 | 2024/07/01 | qinxin |  |  | SGW_SG,CGW_SG | Change signal SGW_BCM_06(0x23A) IVI_RearmirrorHeating signal_value_description from '0x0:NO Request 0x1:OFF 0x2:ON 0x3:Invalid' to '0x0:NO_COMMAND 0x1:OFF 0x2:ON 0x3:Invalid';
V1.5.0 | 2024/07/01 | qinxin |  |  | SGW_SG,CGW_SG | Change signal SGW_BCM_06(0x23A) IVI_FrontWiperSwitch signal_value_description from '0x0:No request 0x1:OFF 0x2:AUTO 0x3:Low speed 0x4:High speed 0x5:Invalid' to '0x0:OFF 0x1:AUTO 0x2:Low speed 0x3:High speed 0x4:Intermittent 0x5:Invalid 0x6:No request';
V1.5.0 | 2024/07/01 | qinxin |  |  | SGW_SG,CGW_SG | Change signal SGW_BCM_06(0x23A) IVI_ChrgFlapLockSet signal_value_description from '0x0:No Request 0x1:UNLOCK 0x2:LOCK 0x3:Invalid' to '0x0:NO_COMMAND 0x1:UNLOCK 0x2:LOCK 0x3:Invalid';
V1.5.0 | 2024/07/01 | qinxin |  |  | SGW_SG,CGW_SG | Change signal SGW_BCM_06(0x23A) IVI_RearWindHeating signal_value_description from '0x0:NO Request 0x1:OFF 0x2:ON 0x3:Invalid' to '0x0:NO_COMMAND 0x1:OFF 0x2:ON 0x3:Invalid';
V1.5.0 | 2024/07/01 | qinxin |  |  | SGW_SG,CGW_SG | Change signal SGW_ACU_01(0x236) IVI_PassAirbagOpenSet signal_value_description from '0x0:NO Request 0x1:OPEN 0x2:CLOSE 0x3:Invalid' to '0x0:NO_COMMAND 0x1:OPEN 0x2:CLOSE 0x3:Invalid';
V1.5.0 | 2024/07/01 | qinxin |  |  | SGW_SG,CGW_SG | Change signal SGW_BCM_08(0x354) IVI_AmbientLightBrightSet signal_value_description from '0x0:NO Request 0x1:LV1 0x2:LV2 0x3:LV3 0x4:LV4 0x5:LV5_NORMAL 0x6:LV6 0x7:LV7 0x8:LV8 0x9:LV9 0xa:LV10' to '0x0:NO_COMMAND 0x1:LV1 0x2:LV2 0x3:LV3 0x4:LV4 0x5:LV5_NORMAL 0x6:LV6 0x7:LV7 0x8:LV8 0x9:LV9 0xa:LV10';
V1.5.0 | 2024/07/01 | qinxin |  |  | SGW_SG,CGW_SG | Change BCM_04(0x339) BCM_LockAtSpdSts signal start_bit from '25' to '24';
V1.5.0 | 2024/07/01 | qinxin |  |  | SGW_SG,CGW_SG | Change BCM_04(0x339) BCM_OutsideUnlockModeSts signal bit_length from '1' to '2'; Change signal BCM_04(0x339) BCM_OutsideUnlockModeSts signal_max_value_phys from '1' to '3'; Change signal BCM_04(0x339) BCM_OutsideUnlockModeSts signal_max_value_hex from '0x1' to '0x3'; Change BCM_04(0x339) BCM_OutsideUnlockModeSts signal invalid_value from 'null'' to '0x3'; Change signal BCM_04(0x339) BCM_OutsideUnlockModeSts signal_value_description from '0x0:One door 0x1:All doors' to '0x0:NO_COMMAND 0x1:One door 0x2:All doors 0x3:INVALID';
V1.5.0 | 2024/07/01 | qinxin |  |  | SGW_SG,CGW_SG | Change BCM_04(0x339) BCM_awayLockSts signal start_bit from '24' to '29'; Change BCM_04(0x339) BCM_awayLockSts signal bit_length from '1' to '2'; Change signal BCM_04(0x339) BCM_awayLockSts signal_max_value_phys from '1' to '3'; Change signal BCM_04(0x339) BCM_awayLockSts signal_max_value_hex from '0x1' to '0x3'; Change BCM_04(0x339) BCM_awayLockSts signal invalid_value from 'null'' to '0x3'; Change signal BCM_04(0x339) BCM_awayLockSts signal_value_description from '0x0:ACTIVE 0x1:INACTIVE' to '0x0:RESERVED 0x1:ACTIVE 0x2:INACTIVE 0x3:INVALID';
V1.5.1 | 2024-07-11 | qinxin |  |  | SGW_SG,CGW_SG | Updated version to V1.5.1
V1.6.0 | 2024-07-21 | qinxin | chenzhangming |  | SGW_SG,CGW_SG | ChangesignalSGW_RemoteCmd_01(0x105)SGW_RemoteRearWindHeatReqsignal_descriptionfrom'远控控制后风挡加热 Remotecontrolrearwindshieldheating'to'Remotecontrolrearwindshieldheating';
V1.6.0 | 2024-07-21 | qinxin | chenzhangming |  | SGW_SG,CGW_SG | ChangesignalSGW_RemoteCmd_01(0x105)SGW_RemoteRLDoorCtl_Cmdsignal_descriptionfrom'Remoteleftpowerreardoorcontrolcommand 远程左电动后侧门控制命令'to'Remoteleftpowerreardoorcontrolcommand';
V1.6.0 | 2024-07-21 | qinxin | chenzhangming |  | SGW_SG,CGW_SG | ChangesignalSGW_RemoteCmd_01(0x105)SGW_RemotePassSeatHeatReqsignal_descriptionfrom'远程请求副驾加热控制请求 Remoterequestpassengerheatingcontrolrequest'to'Remoterequestpassengerheatingcontrolrequest';
V1.6.0 | 2024-07-21 | qinxin | chenzhangming |  | SGW_SG,CGW_SG | ChangesignalSGW_RemoteCmd_01(0x105)SGW_RemoteAirCondAUTOReqsignal_descriptionfrom'远程空调自动模式开关请求信号 RemoteAir-ConditionerAUTOmoduleswitchrequestsignal'to'RemoteAir-ConditionerAUTOmoduleswitchrequestsignal';
V1.6.0 | 2024-07-21 | qinxin | chenzhangming |  | SGW_SG,CGW_SG | ChangesignalSGW_RemoteCmd_01(0x105)SGW_RemoteHVBatteryheatReqsignal_value_descriptionfrom'0x0:NoRequest 0x1:ON 0x2:OFF 0x3:Invalid'to'0x0:NoRequest 0x1:OFF 0x2:ON 0x3:INVALID';
V1.6.0 | 2024-07-21 | qinxin | chenzhangming |  | SGW_SG,CGW_SG | ChangesignalSGW_RemoteCmd_01(0x105)SGW_RemoteForbiddenOnsignal_descriptionfrom'禁止上电请求信号 Disablethepower-onrequestsignal'to'Disablethepower-onrequestsignal';
V1.6.0 | 2024-07-21 | qinxin | chenzhangming |  | SGW_SG,CGW_SG | ChangesignalSGW_RemoteCmd_01(0x105)SGW_RemoteDrSeatHeatReqsignal_descriptionfrom'远程请求主驾加热控制请求 Remoterequestmasterdriverheatingcontrolrequest'to'Remoterequestmasterdriverheatingcontrolrequest';
V1.6.0 | 2024-07-21 | qinxin | chenzhangming |  | SGW_SG,CGW_SG | ChangesignalSGW_RemoteCmd_01(0x105)SGW_RemoteSteerHeatReqsignal_descriptionfrom'远程请求方向盘加热控制请求 RemoterequestSteeringwheelheatingcontrolrequest'to'RemoterequestSteeringwheelheatingcontrolrequest';
V1.6.0 | 2024-07-21 | qinxin | chenzhangming |  | SGW_SG,CGW_SG | ChangesignalSGW_RemoteCmd_01(0x105)SGW_RemoteRLDoorCtrl_Validsignal_descriptionfrom'Remoteleftpowerrearsidedoorcontrolcommandvalidbit 远程左电动后侧门控制命令有效位'to'Remoteleftpowerrearsidedoorcontrolcommandvalidbit';
V1.6.0 | 2024-07-21 | qinxin | chenzhangming |  | SGW_SG,CGW_SG | ChangesignalSGW_RemoteCmd_01(0x105)SGW_RemoteRearMirHeatReqsignal_descriptionfrom'远程后视镜加热请求 RemoteRearmirrorHeatingrequest'to'RemoteRearmirrorHeatingrequest';
V1.6.0 | 2024-07-21 | qinxin | chenzhangming |  | SGW_SG,CGW_SG | ChangesignalSGW_RemoteCmd_01(0x105)SGW_RemoteAirCondOnOFFReqsignal_descriptionfrom'远程空调开关控制信号 SGWremoteairconditioningswitchcontrolsignal'to'SGWremoteairconditioningswitchcontrolsignal';
V1.6.0 | 2024-07-21 | qinxin | chenzhangming |  | SGW_SG,CGW_SG | ChangesignalSGW_RemoteCmd_01(0x105)SGW_RearDefrostCtrlSetsignal_descriptionfrom'远程后除霜命令 Remotetailgatewindowheatingcommand'to'Remotetailgatewindowheatingcommand';
V1.6.0 | 2024-07-21 | qinxin | chenzhangming |  | SGW_SG,CGW_SG | ChangesignalSGW_RemoteCmd_01(0x105)SGW_RemoteFrontWindHeatReqsignal_descriptionfrom'远控控制前风挡加热 Remotecontrolfrontwindshieldheating'to'Remotecontrolfrontwindshieldheating';
V1.6.0 | 2024-07-21 | qinxin | chenzhangming |  | SGW_SG,CGW_SG | ChangesignalSGW_RemoteCmd_01(0x105)SGW_RemoteRRDoorCtl_Cmdsignal_descriptionfrom'Remoterightpowerrearsidedoorcontrolcommand 远程右电动后侧门控制命令'to'Remoterightpowerrearsidedoorcontrolcommand';
V1.6.0 | 2024-07-21 | qinxin | chenzhangming |  | SGW_SG,CGW_SG | ChangesignalSGW_RemoteCmd_01(0x105)SGW_RemoteFrontDefrostReqsignal_descriptionfrom'远程前除霜命令 RemotefrontDefrostcommand'to'RemotefrontDefrostcommand';
V1.6.0 | 2024-07-21 | qinxin | chenzhangming |  | SGW_SG,CGW_SG | ChangesignalSGW_RemoteCmd_01(0x105)SGW_RemoteRRDoorCtrl_Validsignal_descriptionfrom'Remoterightpowerrearsidedoorcontrolcommandvalidbit 远程右电动后侧门控制命令有效位'to'Remoterightpowerrearsidedoorcontrolcommandvalidbit';
V1.6.0 | 2024-07-21 | qinxin | chenzhangming |  | SGW_SG,CGW_SG | Addnewsignal:SGW_RemoteCmd_01(0x105)SGW_RightChdLockCtrlReq
V1.6.0 | 2024-07-21 | qinxin | chenzhangming |  | SGW_SG,CGW_SG | Addnewsignal:SGW_RemoteCmd_01(0x105)SGW_LeftChdLockCtrlReq
V1.6.0 | 2024-07-21 | qinxin | chenzhangming |  | SGW_SG,CGW_SG | Deletesignal:SGW_RemoteCmd_01(0x105)MessageCounter_105
V1.6.0 | 2024-07-21 | qinxin | chenzhangming |  | SGW_SG,CGW_SG | Deletesignal:SGW_RemoteCmd_01(0x105)Checksum_105
V1.6.0 | 2024-07-21 | qinxin | chenzhangming |  | SGW_SG,CGW_SG | ChangesignalADCU_LDW_01(0x203)ADCU_LDW_SYS_Stssignal_descriptionfrom'LDW系统状态 LDWsystemsymbolstate'to'LDWsystemsymbolstate';
V1.6.0 | 2024-07-21 | qinxin | chenzhangming |  | SGW_SG,CGW_SG | ChangesignalMCU_HardwareNumber(0x3A1)MCU_HwVersignal_descriptionfrom'theversionofhardware硬件版本'to'theversionofhardware';
V1.6.0 | 2024-07-21 | qinxin | chenzhangming |  | SGW_SG,CGW_SG | ChangesignalSGW_01(0x23C)SGW_TimingChargeEndhoursignal_descriptionfrom'预约充电结束时间反馈信号：小时 Feedbackchargingstoptimeforappointmentcharging:hour'to'Feedbackchargingstoptimeforappointmentcharging:hour';
V1.6.0 | 2024-07-21 | qinxin | chenzhangming |  | SGW_SG,CGW_SG | ChangesignalSGW_01(0x23C)SGW_ChargeFormSetsignal_descriptionfrom'预约充电模式 Reservationchargingmode'to'Reservationchargingmode';
V1.6.0 | 2024-07-21 | qinxin | chenzhangming |  | SGW_SG,CGW_SG | ChangesignalSGW_01(0x23C)SGW_RelockSetsignal_descriptionfrom'远程自动重锁设置 Setautore-lockviaremoteAPP'to'Setautore-lockviaremoteAPP';
V1.6.0 | 2024-07-21 | qinxin | chenzhangming |  | SGW_SG,CGW_SG | ChangesignalSGW_01(0x23C)SGW_AppointChargeCmdsignal_descriptionfrom'预约充电开启/结束指令 Appointmentchargingstart/endcommand'to'Appointmentchargingstart/endcommand';
V1.6.0 | 2024-07-21 | qinxin | chenzhangming |  | SGW_SG,CGW_SG | ChangesignalSGW_01(0x23C)SGW_TimingChargeEndminutesignal_descriptionfrom'预约充电结束时间反馈信号：分钟 Feedbackchargingstoptimeforappointmentcharging:minute'to'Feedbackchargingstoptimeforappointmentcharging:minute';
V1.6.0 | 2024-07-21 | qinxin | chenzhangming |  | SGW_SG,CGW_SG | ChangesignalSGW_01(0x23C)SGW_TimingChargeStarthoursignal_descriptionfrom'预约充电开始时间信号：小时 Feedbacktchargingstarttimeforappointmentcharging:hour'to'Feedbacktchargingstarttimeforappointmentcharging:hour';
V1.6.0 | 2024-07-21 | qinxin | chenzhangming |  | SGW_SG,CGW_SG | ChangesignalSGW_01(0x23C)SGW_KeepWarmRequestsignal_descriptionfrom'保温功能开启指令 Keepingwarmfunctionopeninginstruction'to'Keepingwarmfunctionopeninginstruction'; ChangesignalSGW_01(0x23C)SGW_KeepWarmRequestsignal_value_descriptionfrom'0x0:Norequest 0x1:NO 0x2:OFF'to'0x0:Norequest 0x1:OFF 0x2:ON';
V1.6.0 | 2024-07-21 | qinxin | chenzhangming |  | SGW_SG,CGW_SG | ChangesignalSGW_01(0x23C)SGW_V2LidisSetsignal_descriptionfrom'用户设置的V2L最小电量值 V2Lminimumpowervaluesetbytheuser'to'V2Lminimumpowervaluesetbytheuser';
V1.6.0 | 2024-07-21 | qinxin | chenzhangming |  | SGW_SG,CGW_SG | ChangesignalSGW_01(0x23C)SGW_TimingChargeStartminutesignal_descriptionfrom'预约充电开始时间反馈信号：分钟 Feedbackchargingstarttimeforappointmentcharging:minute'to'Feedbackchargingstarttimeforappointmentcharging:minute';
V1.6.0 | 2024-07-21 | qinxin | chenzhangming |  | SGW_SG,CGW_SG | ChangesignalSGW_01(0x23C)SGW_MaxChrgSocSetsignal_descriptionfrom'目标充电电量设置信号/Targetchargelevelsettingsignal'to'Targetchargelevelsettingsignal';
V1.6.0 | 2024-07-21 | qinxin | chenzhangming |  | SGW_SG,CGW_SG | ChangesignalSGW_01(0x23C)SGW_LockACPlugsignal_descriptionfrom'IVI解锁电子锁信号 UnlockelectroniclockbyIVI'to'UnlockelectroniclockbyIVI';
V1.6.0 | 2024-07-21 | qinxin | chenzhangming |  | SGW_SG,CGW_SG | ChangesignalSGW_01(0x23C)SGW_RemoteActiveHornsignal_descriptionfrom'手机激活喇叭/Mobilephoneactivehorn'to'Mobilephoneactivehorn';
V1.6.0 | 2024-07-21 | qinxin | chenzhangming |  | SGW_SG,CGW_SG | ChangesignalSGW_01(0x23C)SGW_TimingChargefrquencysignal_descriptionfrom'预约充电频次反馈信号 Appointmentchargingfrquencysignal'to'Appointmentchargingfrquencysignal';
V1.6.0 | 2024-07-21 | qinxin | chenzhangming |  | SGW_SG,CGW_SG | ChangesignalSGW_01(0x23C)SGW_TimingChargeSwitchStatussignal_descriptionfrom'SGW反馈预约充电设置结果 SGWfeedbackresultsofappointmentofchargingsettings'to'SGWfeedbackresultsofappointmentofchargingsettings';
V1.6.0 | 2024-07-21 | qinxin | chenzhangming |  | SGW_SG,CGW_SG | ChangesignalSGW_01(0x23C)SGW_DschrgOnOffSetsignal_descriptionfrom'放电功能设置信号 dischargingturnONorOFFset.'to'dischargingturnONorOFFset.';
V1.6.0 | 2024-07-21 | qinxin | chenzhangming |  | SGW_SG,CGW_SG | ChangesignalSGW_01(0x23C)SGW_RemoteChrgFlapLockCtrlReqsignal_descriptionfrom'SGW远程充电口盖锁控制请求 SGWremotechargingflaplockcontrolrequest'to'SGWremotechargingflaplockcontrolrequest';
V1.6.0 | 2024-07-21 | qinxin | chenzhangming |  | SGW_SG,CGW_SG | ChangesignalIBS_Status_01(0xB2)IBS_MasterCylinderPressuresignal_descriptionfrom'EN:MasterCylinderPressuresignal CH:主缸压力数值'to'EN:MasterCylinderPressuresignal';
V1.6.0 | 2024-07-21 | qinxin | chenzhangming |  | SGW_SG,CGW_SG | ChangeIBS_Status_01(0xB2)IBS_BrakepedalStatusValidsignalinvalid_valuefrom'0x1'to'0x0'; ChangeIBS_Status_01(0xB2)IBS_BrakepedalStatusValidsignalinitial_valuefrom'0x0'to'0x1'; ChangesignalIBS_Status_01(0xB2)IBS_BrakepedalStatusValidsignal_value_descriptionfrom'0x0:Valid 0x1:Invalid'to'0x0:Invalid 0x1:Valid';
V1.6.0 | 2024-07-21 | qinxin | chenzhangming |  | SGW_SG,CGW_SG | ChangeIBS_Status_01(0xB2)MessageCounter_0B2signalinvalid_valuefrom'null''to'0xf'; ChangesignalIBS_Status_01(0xB2)MessageCounter_0B2signal_value_descriptionfrom''to'0xf:Invalid';
V1.6.0 | 2024-07-21 | qinxin | chenzhangming |  | SGW_SG,CGW_SG | ChangesignalSGW_Req(0x100)IVI_ResetReqsignal_descriptionfrom'reset开关控制信号 resetswitchcontrol'to'resetswitchcontrol';
V1.6.0 | 2024-07-21 | qinxin | chenzhangming |  | SGW_SG,CGW_SG | ChangesignalSGW_Req(0x100)IVI_ScreenBrightnessSetsignal_descriptionfrom'设置屏幕背光亮度 SetScreenbacklightbrightness'to'SetScreenbacklightbrightness';
V1.6.0 | 2024-07-21 | qinxin | chenzhangming |  | SGW_SG,CGW_SG | ChangesignalSGW_Req(0x100)IVI_AutoScreenBacklightsignal_descriptionfrom'自动调节屏幕背光亮度 Automaticallyadjustscreenbacklightbrightness'to'Automaticallyadjustscreenbacklightbrightness'; ChangesignalSGW_Req(0x100)IVI_AutoScreenBacklightsignal_value_descriptionfrom'0x0:Norequest 0x1:ON 0x2:OFF 0x3:Reserved'to'0x0:Norequest 0x1:OFF 0x2:ON 0x3:Reserved';
V1.6.0 | 2024-07-21 | qinxin | chenzhangming |  | SGW_SG | Deletesignal:SGW_Req(0x100)IVI_VrOnOffSet
V1.6.0 | 2024-07-21 | qinxin | chenzhangming |  | SGW_SG,CGW_SG | ChangesignalBCM_06(0x271)BCM_PepsPowerModesignal_value_descriptionfrom'0x0:Default 0x1:OFF 0x2:LocalON 0x3:RemoteON 0x4:Reserve 0x5:Reserve 0x6:Reserve 0x7:Invalid'to'0x0:Default 0x1:OFF 0x2:LocalON 0x3:Reserve 0x4:Reserve 0x5:Reserve 0x6:Reserve 0x7:Invalid';
V1.6.0 | 2024-07-21 | qinxin | chenzhangming |  | SGW_SG,CGW_SG | ChangesignalBCM_06(0x271)BCM_RemoteForbiddensignal_descriptionfrom'禁止上电状态信号 Disablethepower-onstatussignal'to'Disablethepower-onstatussignal';
V1.6.0 | 2024-07-21 | qinxin | chenzhangming |  | SGW_SG,CGW_SG | ChangesignalBCM_06(0x271)BCM_RemoteModesignal_descriptionfrom'Remotemode. 远程模式'to'Remotemode.';
V1.6.0 | 2024-07-21 | qinxin | chenzhangming |  | SGW_SG,CGW_SG | ChangesignalBCM_06(0x271)BCM_PowerOffDisplayReqsignal_descriptionfrom'下电弹窗提示请求/Power-downpop-upwindowpromptrequest'to'Power-downpop-upwindowpromptrequest';
V1.6.0 | 2024-07-21 | qinxin | chenzhangming |  | SGW_SG,CGW_SG | ChangeBCM_06(0x271)MessageCounter_271signalinvalid_valuefrom'null''to'0xf'; ChangesignalBCM_06(0x271)MessageCounter_271signal_value_descriptionfrom''to'0xf:Invalid';
V1.6.0 | 2024-07-21 | qinxin | chenzhangming |  | SGW_SG,CGW_SG | ChangeBCM_06(0x271)BCM_FailCodesignalinvalid_valuefrom'0x37'to'0xff'; ChangesignalBCM_06(0x271)BCM_FailCodesignal_descriptionfrom'远程控制故障代码 RemoteControlFailCode'to'RemoteControlFailCode'; ChangesignalBCM_06(0x271)BCM_FailCodesignal_value_descriptionfrom'0xe6:Reserved 0x6e:Reserved 0xe7:Reserved 0x6f:Reserved 0xe8:Reserved 0x70:Reserved 0xe9:Reserved 0x71:Reserved 0xea:Reserved 0x72:Reserved 0xeb:Reserved 0x73:Reserved 0xec:Reserved 0x74:Reserved 0xed:Reserved 0x75:Reserved 0xee:Reserved 0x76:Reserved 0xef:Reserved 0x77:Reserved 0xa:RemoteCarTeleOptionNotSet 0xb:RemoteCarATWSStatusNotArmed 0xc:Voltageoutofrange 0xd:keyfoundincabin 0xe:HVisNOTON 0xf:Brakeispressed 0x11:SSBispressed 0x12:BCM/BMSauthenticationfailure 0x13:RemotePoweronrefusebyvehiclespeed 0xf0:Reserved 0x78:Reserved 0xf1:Reserved 0x0:Notfail 0x79:Reserved 0xf2:Reserved 0x1:PEPSnotlearnt 0x7a:Reserved 0xf3:Reserved 0x2:BCM/SGWauthenticationfails 0x7b:Reserved 0xf4:Reserved 0x3:RemotePowerCtrl_CNT_Max 0x7c:Reserved 0xf5:Reserved 0x4:RemotePowerCtrl_TRY_CNT_Max 0x7d:Reserved 0xf6:Reserved 0x5:RemoteCommandbypowermodeisn‘tnormalOFF 0x7e:Reserved 0xf7:Reserved 0x6:Anydoorof4doorsnotclosed 0x7f:Reserved 0xf8:Reserved 0x7:Hoodnotclosed 0x80:Reserved 0xf9:Reserved 0x8:RemoteLiftWindowTeleOptionNotSet 0x81:Reserved 0x9:RemoteSunRoofTeleOptionNotSet 0x14:RemotePoweronbygearshiftisn’tP 0x15:Communicationerror(CANlostorBUSOFF) 0x16:vehicleisinCrashstates 0x17:Reserved 0x18:Reserved 0x19:Invalid 0x1a:Reserved 0x1b:Reserved 0x1c:Reserved 0x1d:Reserved 0xfa:Reserved 0x82:Reserved 0xfb:Reserved 0x83:Reserved 0xfc:Reserved 0x84:Reserved 0xfd:Reserved 0x85:Reserved 0xfe:Reserved 0x86:Reserved 0xff:Invalid 0x87:Reserved 0x88:Reserved 0x89:Reserved 0x8a:Reserved 0x8b:Reserved 0x1e:Reserved 0x1f:Reserved 0x20:Reserved 0x21:Reserved 0x22:Reserved 0x23:Reserved 0x24:Reserved 0x25:Reserved 0x26:Reserved 0x27:Reserved 0x8c:Reserved 0x8d:Reserved 0x8e:Reserved 0x8f:Reserved 0x90:Reserved 0x91:Reserved 0x92:Reserved 0x93:Reserved 0x94:Reserved 0x95:Reserved 0x28:Reserved 0x29:Reserved 0x2a:Reserved 0x2b:Reserved 0x2c:Reserved 0x2d:Reserved 0x2e:Reserved 0x2f:Reserved 0x30:Reserved 0x31:Reserved 0x96:Reserved 0x97:Reserved 0x98:Reserved 0x99:Reserved 0x9a:Reserved 0x9b:Reserved 0x9c:Reserved 0x9d:Reserved 0x9e:Reserved 0x9f:Reserved 0x32:Reserved 0x33:Reserved 0x34:Reserved 0x35:Reserved 0x36:Reserved 0x37:Invalid 0x38:Reserved 0x39:Reserved 0x3a:Reserved 0x3b:Reserved 0xa0:Reserved 0xa1:Reserved 0xa2:Reserved 0xa3:Reserved 0xa4:Reserved 0xa5:Reserved 0xa6:Reserved 0xa7:Reserved 0xa8:Reserved 0xa9:Reserved 0x3c:Reserved 0x3d:Reserved 0x3e:Reserved 0x3f:Reserved 0x40:Reserved 0x41:Reserved 0x42:Reserved 0x43:Reserved 0x44:Reserved 0x45:Reserved 0xaa:Reserved 0xab:Reserved 0xac:Reserved 0xad:Reserved 0xae:Reserved 0xaf:Reserved 0xb0:Reserved 0xb1:Reserved 0xb2:Reserved 0xb3:Reserved 0x46:Reserved 0x47:Reserved 0x48:Reserved 0x49:Reserved 0x4a:Reserved 0x4b:Reserved 0x4c:Reserved 0x4d:Reserved 0x4e:Reserved 0x4f:Reserved 0xb4:Reserved 0xb5:Reserved 0xb6:Reserved 0xb7:Reserved 0xb8:Reserved 0xb9:Reserved 0xba:Reserved 0xbb:Reserved 0xbc:Reserved 0xbd:Reserved 0x50:Reserved 0x51:Reserved 0x52:Reserved 0x53:Reserved 0x54:Reserved 0x55:Reserved 0x56:Reserved 0x57:Reserved 0x58:Reserved 0x59:Reserved 0xbe:Reserved 0xbf:Reserved 0xc0:Reserved 0xc1:Reserved 0xc2:Reserved 0xc3:Reserved 0xc4:Reserved 0xc5:Reserved 0xc6:Reserved 0xc7:Reserved 0x5a:Reserved 0x5b:Reserved 0x5c:Reserved 0x5d:Reserved 0x5e:Reserved 0x5f:Reserved 0x60:Reserved 0x61:Reserved 0x62:Reserved 0x63:Reserved 0xc8:Reserved 0xc9:Reserved 0xca:Reserved 0xcb:Reserved 0xcc:Reserved 0xcd:Reserved 0xce:Reserved 0xcf:Reserved 0xd0:Reserved 0xd1:Reserved 0xd2:Reserved 0xd3:Reserved 0xd4:Reserved 0xd5:Reserved 0xd6:Reserved 0xd7:Reserved 0xd8:Reserved 0xd9:Reserved 0xda:Reserved 0xdb:Reserved 0xdc:Reserved 0x64:Reserved 0xdd:Reserved 0x65:Reserved 0xde:Reserved 0x66:Reserved 0xdf:Reserved 0x67:Reserved 0xe0:Reserved 0x68:Reserved 0xe1:Reserved 0x69:Reserved 0xe2:Reserved 0x6a:Reserved 0xe3:Reserved 0x6b:Reserved 0xe4:Reserved 0x6c:Reserved 0xe5:Reserved 0x6d:Reserved'to'0xe6:Reserved 0x6e:Reserved 0xe7:Reserved 0x6f:Reserved 0xe8:Reserved 0x70:Reserved 0xe9:Reserved 0x71:Reserved 0xea:Reserved 0x72:Reserved 0xeb:Reserved 0x73:Reserved 0xec:Reserved 0x74:Reserved 0xed:Reserved 0x75:Reserved 0xee:Reserved 0x76:Reserved 0xef:Reserved 0x77:Reserved 0xa:RemoteCarTeleOptionNotSet 0xb:RemoteCarATWSStatusNotArmed 0xc:Voltageoutofrange 0xd:keyfoundincabin 0xe:HVisNOTON 0xf:Brakeispressed 0x11:SSBispressed 0x12:BCM/BMSauthenticationfailure 0x13:RemotePoweronrefusebyvehiclespeed 0xf0:Reserved 0x78:Reserved 0xf1:Reserved 0x0:Notfail 0x79:Reserved 0xf2:Reserved 0x1:PEPSnotlearnt 0x7a:Reserved 0xf3:Reserved 0x2:BCM/SGWauthenticationfails 0x7b:Reserved 0xf4:Reserved 0x3:RemotePowerCtrl_CNT_Max 0x7c:Reserved 0xf5:Reserved 0x4:RemotePowerCtrl_TRY_CNT_Max 0x7d:Reserved 0xf6:Reserved 0x5:RemoteCommandbypowermodeisn‘tnormalOFF 0x7e:Reserved 0xf7:Reserved 0x6:Anydoorof4doorsnotclosed 0x7f:Reserved 0xf8:Reserved 0x7:Hoodnotclosed 0x80:Reserved 0xf9:Reserved 0x8:RemoteLiftWindowTeleOptionNotSet 0x81:Reserved 0x9:RemoteSunRoofTeleOptionNotSet 0x14:RemotePoweronbygearshiftisn’tP 0x15:Communicationerror(CANlostorBUSOFF) 0x16:vehicleisinCrashstates 0x17:Reserved 0x18:Reserved 0x19:Reserved 0x1a:Reserved 0x1b:Reserved 0x1c:Reserved 0x1d:Reserved 0xfa:Reserved 0x82:Reserved 0xfb:Reserved 0x83:Reserved 0xfc:Reserved 0x84:Reserved 0xfd:Reserved 0x85:Reserved 0xfe:Reserved 0x86:Reserved 0xff:INVALID 0x87:Reserved 0x88:Reserved 0x89:Reserved 0x8a:Reserved 0x8b:Reserved 0x1e:Reserved 0x1f:Reserved 0x20:Reserved 0x21:Reserved 0x22:Reserved 0x23:Reserved 0x24:Reserved 0x25:Reserved 0x26:Reserved 0x27:Reserved 0x8c:Reserved 0x8d:Reserved 0x8e:Reserved 0x8f:Reserved 0x90:Reserved 0x91:Reserved 0x92:Reserved 0x93:Reserved 0x94:Reserved 0x95:Reserved 0x28:Reserved 0x29:Reserved 0x2a:Reserved 0x2b:Reserved 0x2c:Reserved 0x2d:Reserved 0x2e:Reserved 0x2f:Reserved 0x30:Reserved 0x31:Reserved 0x96:Reserved 0x97:Reserved 0x98:Reserved 0x99:Reserved 0x9a:Reserved 0x9b:Reserved 0x9c:Reserved 0x9d:Reserved 0x9e:Reserved 0x9f:Reserved 0x32:Reserved 0x33:Reserved 0x34:Reserved 0x35:Reserved 0x36:Reserved 0x37:Reserved 0x38:Reserved 0x39:Reserved 0x3a:Reserved 0x3b:Reserved 0xa0:Reserved 0xa1:Reserved 0xa2:Reserved 0xa3:Reserved 0xa4:Reserved 0xa5:Reserved 0xa6:Reserved 0xa7:Reserved 0xa8:Reserved 0xa9:Reserved 0x3c:Reserved 0x3d:Reserved 0x3e:Reserved 0x3f:Reserved 0x40:Reserved 0x41:Reserved 0x42:Reserved 0x43:Reserved 0x44:Reserved 0x45:Reserved 0xaa:Reserved 0xab:Reserved 0xac:Reserved 0xad:Reserved 0xae:Reserved 0xaf:Reserved 0xb0:Reserved 0xb1:Reserved 0xb2:Reserved 0xb3:Reserved 0x46:Reserved 0x47:Reserved 0x48:Reserved 0x49:Reserved 0x4a:Reserved 0x4b:Reserved 0x4c:Reserved 0x4d:Reserved 0x4e:Reserved 0x4f:Reserved 0xb4:Reserved 0xb5:Reserved 0xb6:Reserved 0xb7:Reserved 0xb8:Reserved 0xb9:Reserved 0xba:Reserved 0xbb:Reserved 0xbc:Reserved 0xbd:Reserved 0x50:Reserved 0x51:Reserved 0x52:Reserved 0x53:Reserved 0x54:Reserved 0x55:Reserved 0x56:Reserved 0x57:Reserved 0x58:Reserved 0x59:Reserved 0xbe:Reserved 0xbf:Reserved 0xc0:Reserved 0xc1:Reserved 0xc2:Reserved 0xc3:Reserved 0xc4:Reserved 0xc5:Reserved 0xc6:Reserved 0xc7:Reserved 0x5a:Reserved 0x5b:Reserved 0x5c:Reserved 0x5d:Reserved 0x5e:Reserved 0x5f:Reserved 0x60:Reserved 0x61:Reserved 0x62:Reserved 0x63:Reserved 0xc8:Reserved 0xc9:Reserved 0xca:Reserved 0xcb:Reserved 0xcc:Reserved 0xcd:Reserved 0xce:Reserved 0xcf:Reserved 0xd0:Reserved 0xd1:Reserved 0xd2:Reserved 0xd3:Reserved 0xd4:Reserved 0xd5:Reserved 0xd6:Reserved 0xd7:Reserved 0xd8:Reserved 0xd9:Reserved 0xda:Reserved 0xdb:Reserved 0xdc:Reserved 0x64:Reserved 0xdd:Reserved 0x65:Reserved 0xde:Reserved 0x66:Reserved 0xdf:Reserved 0x67:Reserved 0xe0:Reserved 0x68:Reserved 0xe1:Reserved 0x69:Reserved 0xe2:Reserved 0x6a:Reserved 0xe3:Reserved 0x6b:Reserved 0xe4:Reserved 0x6c:Reserved 0xe5:Reserved 0x6d:Reserved';
V1.6.0 | 2024-07-21 | qinxin | chenzhangming |  | SGW_SG,CGW_SG | Deletesignal:BCM_06(0x271)BCM_Immo_State
V1.6.0 | 2024-07-21 | qinxin | chenzhangming |  | SGW_SG,CGW_SG | ChangesignalAPTC_TCU(0x265)APTC_LeftCoreTempsignal_descriptionfrom'Leftcoresensortemperature 左侧芯体温度传感器温度'to'Leftcoresensortemperature';
V1.6.0 | 2024-07-21 | qinxin | chenzhangming |  | SGW_SG,CGW_SG | ChangesignalAPTC_TCU(0x265)APTC_RightCoreTempsignal_descriptionfrom'Rightcoresensortemperature 右侧芯体温度传感器温度'to'Rightcoresensortemperature';
V1.6.0 | 2024-07-21 | qinxin | chenzhangming |  | SGW_SG,CGW_SG | ChangesignalAPTC_TCU(0x265)APTC_PowerConsumptionsignal_descriptionfrom'APTCOutPutPower APTC输出功率'to'APTCOutPutPower';
V1.6.0 | 2024-07-21 | qinxin | chenzhangming |  | SGW_SG,CGW_SG | ChangesignalAPTC_TCU(0x265)APTC_HVPowerUpReqsignal_descriptionfrom'APTChighvoltagepowersupplyofflinerequest APTC高压下线请求'to'APTChighvoltagepowersupplyofflinerequest';
V1.6.0 | 2024-07-21 | qinxin | chenzhangming |  | SGW_SG,CGW_SG | ChangesignalAPTC_TCU(0x265)APTC_HVBusVoltagesignal_descriptionfrom'HVvoltage 高压电压值'to'HVvoltage';
V1.6.0 | 2024-07-21 | qinxin | chenzhangming |  | SGW_SG,CGW_SG | ChangesignalACU_info(0x97)ACU_PassengerSeatBeltStssignal_descriptionfrom'副驾驶安全带状态/Passengerseatbeltstatus'to'Passengerseatbeltstatus';
V1.6.0 | 2024-07-21 | qinxin | chenzhangming |  | SGW_SG,CGW_SG | ChangesignalACU_info(0x97)ACU_SecondLeftSeatBeltStssignal_descriptionfrom'二排左侧安全带状态/Secondrowleftseatbeltcondition'to'Secondrowleftseatbeltcondition';
V1.6.0 | 2024-07-21 | qinxin | chenzhangming |  | SGW_SG,CGW_SG | ChangesignalACU_info(0x97)ACU_PassengerSeatBeltStsValidsignal_descriptionfrom'副驾驶安全带状态无效信号/Passengerseatbeltstatusinvalidsignal'to'Passengerseatbeltstatusinvalidsignal';
V1.6.0 | 2024-07-21 | qinxin | chenzhangming |  | SGW_SG,CGW_SG | ChangesignalACU_info(0x97)ACU_PassengerStssignal_descriptionfrom'副驾驶座椅占位状态/Passengerseatoccupiedstate'to'Passengerseatoccupiedstate';
V1.6.0 | 2024-07-21 | qinxin | chenzhangming |  | SGW_SG,CGW_SG | ChangesignalACU_info(0x97)ACU_PassengerWarningLampStssignal_descriptionfrom'副驾安全气囊警告灯状态/PassengerWarningLampStatus'to'PassengerWarningLampStatus';
V1.6.0 | 2024-07-21 | qinxin | chenzhangming |  | SGW_SG,CGW_SG | ChangeACU_info(0x97)MessageCounter_097signalinvalid_valuefrom'null''to'0xf'; ChangesignalACU_info(0x97)MessageCounter_097signal_value_descriptionfrom''to'0xf:Invalid';
V1.6.0 | 2024-07-21 | qinxin | chenzhangming |  | SGW_SG,CGW_SG | ChangesignalACU_info(0x97)ACU_SecondRightStssignal_descriptionfrom'二排右侧座椅占位状态/Therightseatofthesecondrowisoccupied'to'Therightseatofthesecondrowisoccupied';
V1.6.0 | 2024-07-21 | qinxin | chenzhangming |  | SGW_SG,CGW_SG | ChangesignalACU_info(0x97)ACU_PassengerAirbagStssignal_descriptionfrom'副驾驶安全气囊状态/PassengerAirbagStatus,closedornot'to'PassengerAirbagStatus,closedornot'; ChangesignalACU_info(0x97)ACU_PassengerAirbagStssignal_value_descriptionfrom'0x0:RESERVED 0x1:Enabled 0x2:Disabled 0x3:RESERVED'to'0x0:RESERVED 0x1:Disabled 0x2:Enabled 0x3:RESERVED';
V1.6.0 | 2024-07-21 | qinxin | chenzhangming |  | SGW_SG,CGW_SG | ChangesignalACU_info(0x97)ACU_CrashOutputStsValidsignal_descriptionfrom'碰撞信号有效指示/Collisionsignaleffectiveindication'to'Collisionsignaleffectiveindication';
V1.6.0 | 2024-07-21 | qinxin | chenzhangming |  | SGW_SG,CGW_SG | ChangesignalACU_info(0x97)ACU_SecondRightSeatBeltStssignal_descriptionfrom'二排右侧安全带状态/Secondrowrightseatbeltstatus'to'Secondrowrightseatbeltstatus';
V1.6.0 | 2024-07-21 | qinxin | chenzhangming |  | SGW_SG,CGW_SG | ChangeACU_info(0x97)ACU_DriverWarningLampStssignalstart_bitfrom'57'to'61'; ChangesignalACU_info(0x97)ACU_DriverWarningLampStssignal_descriptionfrom'主驾安全气囊警告灯状态/DriverWarningLampStatus'to'DriverWarningLampStatus';
V1.6.0 | 2024-07-21 | qinxin | chenzhangming |  | SGW_SG,CGW_SG | ChangeACU_info(0x97)ACU_CrashOutputStssignalbit_lengthfrom'4'to'5'; ChangesignalACU_info(0x97)ACU_CrashOutputStssignal_max_value_physfrom'15'to'31'; ChangesignalACU_info(0x97)ACU_CrashOutputStssignal_max_value_hexfrom'0xF'to'0x1F'; ChangesignalACU_info(0x97)ACU_CrashOutputStssignal_descriptionfrom'碰撞输出信号/CrashOutputStatus'to'CrashOutputStatus'; ChangesignalACU_info(0x97)ACU_CrashOutputStssignal_value_descriptionfrom'0xb:Rear+Front+BPT 0xc:Rear+Side 0xd:Rear+Side+BPT 0xe:Rear+Side+Front 0xf:Rear+Side+Front+BPT 0x0:NoCrash 0x1:BPTCrash 0x2:FrontCrash 0x3:Front+BPT 0x4:SideCrash 0x5:Side+BPT 0x6:Side+Front 0x7:Side+Front+BPT 0x8:RearCrash 0x9:Rear+BPT 0xa:Rear+Front'to'0x16:BPT+Front+Rear 0x17:Rollover+BPT+Front+Rear 0x18:Side+Rear 0x19:Rollover+Side+Rear 0x1a:BPT+Side+Rear 0x1b:Rollover+BPT+Side+Rear 0x1c:Front+Side+Rear 0x1d:Rollover+Front+Side+Rear 0x1e:BPT+Front+Side+Rear 0x1f:Rollover+BPT+Front+Side+Rear 0xa:BPT+Side 0xb:Rollover+BPT+Side 0xc:Front+Side 0xd:Rollover+Front+Side 0xe:BPT+Front+Side 0xf:Rollover+BPT+Front+Side 0x10:RearCrash 0x11:Rollover+Rear 0x12:BPT+Rear 0x13:Rollover+BPT+Rear 0x0:NoCrash 0x1:Rollover 0x2:BPTCrash 0x3:Rollover+BPT 0x4:FrontCrash 0x5:Rollover+Front 0x6:BPT+Front 0x7:Rollover+BPT+Front 0x8:SideCrash 0x9:Rollover+Side 0x14:Front+Rear 0x15:Rollover+Front+Rear';
V1.6.0 | 2024-07-21 | qinxin | chenzhangming |  | SGW_SG,CGW_SG | ChangesignalACU_info(0x97)ACU_RRSeatBeltStatusValidsignal_descriptionfrom'第二排座位右边安全带状态有效位 Secondrowseatbeltstatusonthelrightisvalid'to'Secondrowseatbeltstatusonthelrightisvalid';
V1.6.0 | 2024-07-21 | qinxin | chenzhangming |  | SGW_SG,CGW_SG | ChangesignalACU_info(0x97)ACU_DriverSeatBeltStssignal_descriptionfrom'驾驶员安全带状态/Driverseatbeltstatus'to'Driverseatbeltstatus';
V1.6.0 | 2024-07-21 | qinxin | chenzhangming |  | SGW_SG,CGW_SG | ChangeACU_info(0x97)ACU_WarningLampStssignalstart_bitfrom'61'to'57'; ChangesignalACU_info(0x97)ACU_WarningLampStssignal_descriptionfrom'安全气囊警告灯状态/WarningLampStatus'to'WarningLampStatus';
V1.6.0 | 2024-07-21 | qinxin | chenzhangming |  | SGW_SG,CGW_SG | ChangesignalACU_info(0x97)ACU_RLSeatBeltStatusValidsignal_descriptionfrom'第二排座位左边安全带状态有效位 Secondrowseatbeltstatusontheleftisvalid'to'Secondrowseatbeltstatusontheleftisvalid';
V1.6.0 | 2024-07-21 | qinxin | chenzhangming |  | SGW_SG,CGW_SG | ChangesignalACU_info(0x97)ACU_SecondLeftStssignal_descriptionfrom'二排左侧座椅占位状态/Theleftseatofthesecondrowisoccupied'to'Theleftseatofthesecondrowisoccupied';
V1.6.0 | 2024-07-21 | qinxin | chenzhangming |  | SGW_SG,CGW_SG | ChangesignalSGW_SCU_R_01(0x104)IVI_FR_BackrestMotorReqsignal_descriptionfrom'副驾靠背请求 Passengerbackrestrequest'to'Passengerbackrestrequest';
V1.6.0 | 2024-07-21 | qinxin | chenzhangming |  | SGW_SG,CGW_SG | ChangesignalSGW_SCU_R_01(0x104)IVI_PassSeatHeatLevelSetsignal_descriptionfrom'副驾座椅加热控制信号 passengerseatheatingcontrolsignal'to'passengerseatheatingcontrolsignal';
V1.6.0 | 2024-07-21 | qinxin | chenzhangming |  | SGW_SG,CGW_SG | ChangesignalSGW_SCU_R_01(0x104)IVI_FR_FrontRearReqsignal_descriptionfrom'副驾前后请求 Passengerforwardandbackwardrequest'to'Passengerforwardandbackwardrequest';
V1.6.0 | 2024-07-21 | qinxin | chenzhangming |  | SGW_SG,CGW_SG | ChangesignalSGW_SCU_R_01(0x104)IVI_R_DsSeatHeightPossignal_descriptionfrom'副驾座椅高度百分比请求/Passengerseatheightpercentagerequest'to'Passengerseatheightpercentagerequest';
V1.6.0 | 2024-07-21 | qinxin | chenzhangming |  | SGW_SG,CGW_SG | ChangesignalSGW_SCU_R_01(0x104)IVI_FR_HeightMotorReqsignal_descriptionfrom'副驾高度请求 Passengerheightrequest'to'Passengerheightrequest';
V1.6.0 | 2024-07-21 | qinxin | chenzhangming |  | SGW_SG,CGW_SG | ChangeSGW_SCU_R_01(0x104)IVI_PsSeatWelcomeLevelSetsignalinvalid_valuefrom'0x3'to'null''; ChangesignalSGW_SCU_R_01(0x104)IVI_PsSeatWelcomeLevelSetsignal_descriptionfrom'副驾座椅迎宾位置等级设置 PassengerSeatwelcomepositionlevelsetting'to'PassengerSeatwelcomepositionlevelsetting'; ChangesignalSGW_SCU_R_01(0x104)IVI_PsSeatWelcomeLevelSetsignal_value_descriptionfrom'0x0:NORequest 0x1:Low 0x2:High 0x3:Invalid'to'0x0:NORequest 0x1:Low 0x2:High 0x3:Reserved';
V1.6.0 | 2024-07-21 | qinxin | chenzhangming |  | SGW_SG,CGW_SG | ChangesignalSGW_SCU_R_01(0x104)IVI_R_DsSeatSlidePossignal_descriptionfrom'副驾座椅滑轨百分比请求/Passengerseatslidepercentagerequest'to'Passengerseatslidepercentagerequest';
V1.6.0 | 2024-07-21 | qinxin | chenzhangming |  | SGW_SG,CGW_SG | ChangesignalSGW_SCU_R_01(0x104)IVI_R_DsSeatBackPossignal_descriptionfrom'副驾座椅靠背百分比请求/Passengerseatbackrestpercentagerequest'to'Passengerseatbackrestpercentagerequest';
V1.6.0 | 2024-07-21 | qinxin | chenzhangming |  | SGW_SG,CGW_SG | ChangeIBS_VCU_MotorControl(0x90)MessageCounter_90signalinvalid_valuefrom'null''to'0xf'; ChangesignalIBS_VCU_MotorControl(0x90)MessageCounter_90signal_value_descriptionfrom''to'0xf:Invalid';
V1.6.0 | 2024-07-21 | qinxin | chenzhangming |  | SGW_SG,CGW_SG | ChangeIBS_VCU_MotorControl(0x90)IBS_WLTorqueIncrReqStssignalinvalid_valuefrom'0x0'to'null''; ChangesignalIBS_VCU_MotorControl(0x90)IBS_WLTorqueIncrReqStssignal_value_descriptionfrom'0x0:Invalid 0x1:ACTIVE'to'0x0:INACTIVE 0x1:ACTIVE';
V1.6.0 | 2024-07-21 | qinxin | chenzhangming |  | SGW_SG,CGW_SG | ChangeIBS_VCU_MotorControl(0x90)IBS_WLTorqueRedReqStssignalinvalid_valuefrom'0x0'to'null''; ChangesignalIBS_VCU_MotorControl(0x90)IBS_WLTorqueRedReqStssignal_value_descriptionfrom'0x0:Invalid 0x1:ACTIVE'to'0x0:INACTIVE 0x1:ACTIVE';
V1.6.0 | 2024-07-21 | qinxin | chenzhangming |  | SGW_SG,CGW_SG | ChangesignalSGW_03(0x109)IVI_FLWinPosiCtlCmdsignal_max_value_physfrom'21'to'22'; ChangesignalSGW_03(0x109)IVI_FLWinPosiCtlCmdsignal_max_value_hexfrom'0x15'to'0x16'; ChangesignalSGW_03(0x109)IVI_FLWinPosiCtlCmdsignal_descriptionfrom'主驾车窗百分比控制命令 Driverwindowpercentagecontrolcommand'to'Driverwindowpercentagecontrolcommand'; ChangesignalSGW_03(0x109)IVI_FLWinPosiCtlCmdsignal_value_descriptionfrom'0xb:50% 0xc:55% 0xd:60% 0xe:65% 0xf:70% 0x10:75% 0x11:80% 0x12:85% 0x13:90% 0x0:NORequest 0x1:0% 0x2:5% 0x3:10% 0x4:15% 0x5:20% 0x6:25% 0x7:30% 0x8:35% 0x9:40% 0x14:95% 0xa:45% 0x15:100%'to'0xb:45% 0x16:100% 0xc:50% 0xd:55% 0xe:60% 0xf:65% 0x10:70% 0x11:75% 0x12:80% 0x13:85% 0x0:NoRequest 0x1:Stop 0x2:0% 0x3:5% 0x4:10% 0x5:15% 0x6:20% 0x7:25% 0x8:30% 0x9:35% 0x14:90% 0xa:40% 0x15:95%';
V1.6.0 | 2024-07-21 | qinxin | chenzhangming |  | SGW_SG,CGW_SG | ChangesignalSGW_03(0x109)IVI_FLBTWinPosiCtlCmdsignal_max_value_physfrom'20'to'21'; ChangesignalSGW_03(0x109)IVI_FLBTWinPosiCtlCmdsignal_max_value_hexfrom'0x14'to'0x15'; ChangesignalSGW_03(0x109)IVI_FLBTWinPosiCtlCmdsignal_descriptionfrom'主驾车窗蓝牙控制百分比命令 DriverwindowpercentagecontrolBTcommand'to'DriverwindowpercentagecontrolBTcommand'; ChangesignalSGW_03(0x109)IVI_FLBTWinPosiCtlCmdsignal_value_descriptionfrom'0xb:55% 0xc:60% 0xd:65% 0xe:70% 0xf:75% 0x10:80% 0x11:85% 0x12:90% 0x13:95% 0x0:0% 0x1:5% 0x2:10% 0x3:15% 0x4:20% 0x5:25% 0x6:30% 0x7:35% 0x8:40% 0x9:45% 0x14:100% 0xa:50%'to'0xb:50% 0xc:55% 0xd:60% 0xe:65% 0xf:70% 0x10:75% 0x11:80% 0x12:85% 0x13:90% 0x0:NoRequest 0x1:0% 0x2:5% 0x3:10% 0x4:15% 0x5:20% 0x6:25% 0x7:30% 0x8:35% 0x9:40% 0x14:95% 0xa:45% 0x15:100%';
V1.6.0 | 2024-07-21 | qinxin | chenzhangming |  | SGW_SG,CGW_SG | ChangesignalSGW_03(0x109)IVI_RLWinPosiCtlCmdsignal_max_value_physfrom'21'to'22'; ChangesignalSGW_03(0x109)IVI_RLWinPosiCtlCmdsignal_max_value_hexfrom'0x15'to'0x16'; ChangesignalSGW_03(0x109)IVI_RLWinPosiCtlCmdsignal_descriptionfrom'左后车窗百分比控制命令 Leftrearwindowpercentagecontrolcommand'to'Leftrearwindowpercentagecontrolcommand'; ChangesignalSGW_03(0x109)IVI_RLWinPosiCtlCmdsignal_value_descriptionfrom'0xb:50% 0xc:55% 0xd:60% 0xe:65% 0xf:70% 0x10:75% 0x11:80% 0x12:85% 0x13:90% 0x0:NORequest 0x1:0% 0x2:5% 0x3:10% 0x4:15% 0x5:20% 0x6:25% 0x7:30% 0x8:35% 0x9:40% 0x14:95% 0xa:45% 0x15:100%'to'0xb:45% 0x16:100% 0xc:50% 0xd:55% 0xe:60% 0xf:65% 0x10:70% 0x11:75% 0x12:80% 0x13:85% 0x0:NoRequest 0x1:Stop 0x2:0% 0x3:5% 0x4:10% 0x5:15% 0x6:20% 0x7:25% 0x8:30% 0x9:35% 0x14:90% 0xa:40% 0x15:95%';
V1.6.0 | 2024-07-21 | qinxin | chenzhangming |  | SGW_SG,CGW_SG | ChangeSGW_03(0x109)IVI_AntiTheftReHornModesignalstart_bytefrom'7'to'5'; ChangeSGW_03(0x109)IVI_AntiTheftReHornModesignalstart_bitfrom'57'to'41'; ChangeSGW_03(0x109)IVI_AntiTheftReHornModesignalbit_lengthfrom'1'to'2'; ChangesignalSGW_03(0x109)IVI_AntiTheftReHornModesignal_max_value_physfrom'1'to'2'; ChangesignalSGW_03(0x109)IVI_AntiTheftReHornModesignal_max_value_hexfrom'0x1'to'0x2'; ChangesignalSGW_03(0x109)IVI_AntiTheftReHornModesignal_descriptionfrom'防盗喇叭提醒模式 Anti-thefthornalertmode'to'Anti-thefthornalertmode'; ChangesignalSGW_03(0x109)IVI_AntiTheftReHornModesignal_value_descriptionfrom'0x0:NORMALMODE 0x1:SILENCEMODE'to'0x0:NoRequest 0x1:NormalMode 0x2:SilenceMode';
V1.6.0 | 2024-07-21 | qinxin | chenzhangming |  | SGW_SG,CGW_SG | ChangesignalSGW_03(0x109)IVI_RLBTWinPosiCtlCmdsignal_max_value_physfrom'20'to'21'; ChangesignalSGW_03(0x109)IVI_RLBTWinPosiCtlCmdsignal_max_value_hexfrom'0x14'to'0x15'; ChangesignalSGW_03(0x109)IVI_RLBTWinPosiCtlCmdsignal_descriptionfrom'左后车窗蓝牙控制百分比命令 LeftrearwindowpercentageBTcontrolcommand'to'LeftrearwindowpercentageBTcontrolcommand'; ChangesignalSGW_03(0x109)IVI_RLBTWinPosiCtlCmdsignal_value_descriptionfrom'0xb:55% 0xc:60% 0xd:65% 0xe:70% 0xf:75% 0x10:80% 0x11:85% 0x12:90% 0x13:95% 0x0:0% 0x1:5% 0x2:10% 0x3:15% 0x4:20% 0x5:25% 0x6:30% 0x7:35% 0x8:40% 0x9:45% 0x14:100% 0xa:50%'to'0xb:50% 0xc:55% 0xd:60% 0xe:65% 0xf:70% 0x10:75% 0x11:80% 0x12:85% 0x13:90% 0x0:NoRequest 0x1:0% 0x2:5% 0x3:10% 0x4:15% 0x5:20% 0x6:25% 0x7:30% 0x8:35% 0x9:40% 0x14:95% 0xa:45% 0x15:100%';
V1.6.0 | 2024-07-21 | qinxin | chenzhangming |  | SGW_SG,CGW_SG | ChangeSGW_03(0x109)IVI_AlarmEnableSetsignalbit_lengthfrom'1'to'2'; ChangesignalSGW_03(0x109)IVI_AlarmEnableSetsignal_max_value_physfrom'1'to'2'; ChangesignalSGW_03(0x109)IVI_AlarmEnableSetsignal_max_value_hexfrom'0x1'to'0x2'; ChangesignalSGW_03(0x109)IVI_AlarmEnableSetsignal_value_descriptionfrom'0x0:Enable 0x1:Disable'to'0x0:Norequest 0x1:Disable 0x2:Enable';
V1.6.0 | 2024-07-21 | qinxin | chenzhangming |  | SGW_SG,CGW_SG | ChangesignalSGW_03(0x109)IVI_RRWinPosiCtlCmdsignal_max_value_physfrom'21'to'22'; ChangesignalSGW_03(0x109)IVI_RRWinPosiCtlCmdsignal_max_value_hexfrom'0x15'to'0x16'; ChangesignalSGW_03(0x109)IVI_RRWinPosiCtlCmdsignal_descriptionfrom'右后车窗百分比控制命令 Rightrearwindowpercentagecontrolcommand'to'Rightrearwindowpercentagecontrolcommand'; ChangesignalSGW_03(0x109)IVI_RRWinPosiCtlCmdsignal_value_descriptionfrom'0xb:50% 0xc:55% 0xd:60% 0xe:65% 0xf:70% 0x10:75% 0x11:80% 0x12:85% 0x13:90% 0x0:NORequest 0x1:0% 0x2:5% 0x3:10% 0x4:15% 0x5:20% 0x6:25% 0x7:30% 0x8:35% 0x9:40% 0x14:95% 0xa:45% 0x15:100%'to'0xb:45% 0x16:100% 0xc:50% 0xd:55% 0xe:60% 0xf:65% 0x10:70% 0x11:75% 0x12:80% 0x13:85% 0x0:NoRequest 0x1:Stop 0x2:0% 0x3:5% 0x4:10% 0x5:15% 0x6:20% 0x7:25% 0x8:30% 0x9:35% 0x14:90% 0xa:40% 0x15:95%';
V1.6.0 | 2024-07-21 | qinxin | chenzhangming |  | SGW_SG,CGW_SG | ChangesignalSGW_03(0x109)IVI_RRBTWinPosiCtlCmdsignal_max_value_physfrom'20'to'21'; ChangesignalSGW_03(0x109)IVI_RRBTWinPosiCtlCmdsignal_max_value_hexfrom'0x14'to'0x15'; ChangesignalSGW_03(0x109)IVI_RRBTWinPosiCtlCmdsignal_descriptionfrom'右后车窗蓝牙控制百分比命令 RightrearwindowpercentageBTcontrolcommand'to'RightrearwindowpercentageBTcontrolcommand'; ChangesignalSGW_03(0x109)IVI_RRBTWinPosiCtlCmdsignal_value_descriptionfrom'0xb:55% 0xc:60% 0xd:65% 0xe:70% 0xf:75% 0x10:80% 0x11:85% 0x12:90% 0x13:95% 0x0:0% 0x1:5% 0x2:10% 0x3:15% 0x4:20% 0x5:25% 0x6:30% 0x7:35% 0x8:40% 0x9:45% 0x14:100% 0xa:50%'to'0xb:50% 0xc:55% 0xd:60% 0xe:65% 0xf:70% 0x10:75% 0x11:80% 0x12:85% 0x13:90% 0x0:NoRequest 0x1:0% 0x2:5% 0x3:10% 0x4:15% 0x5:20% 0x6:25% 0x7:30% 0x8:35% 0x9:40% 0x14:95% 0xa:45% 0x15:100%';
V1.6.0 | 2024-07-21 | qinxin | chenzhangming |  | SGW_SG,CGW_SG | ChangesignalSGW_03(0x109)IVI_FRBTWinPosiCtlCmdsignal_max_value_physfrom'20'to'21'; ChangesignalSGW_03(0x109)IVI_FRBTWinPosiCtlCmdsignal_max_value_hexfrom'0x14'to'0x15'; ChangesignalSGW_03(0x109)IVI_FRBTWinPosiCtlCmdsignal_descriptionfrom'副驾车窗蓝牙控制百分比命令 PassengerwindowpercentageBTcontrolcommand'to'PassengerwindowpercentageBTcontrolcommand'; ChangesignalSGW_03(0x109)IVI_FRBTWinPosiCtlCmdsignal_value_descriptionfrom'0xb:55% 0xc:60% 0xd:65% 0xe:70% 0xf:75% 0x10:80% 0x11:85% 0x12:90% 0x13:95% 0x0:0% 0x1:5% 0x2:10% 0x3:15% 0x4:20% 0x5:25% 0x6:30% 0x7:35% 0x8:40% 0x9:45% 0x14:100% 0xa:50%'to'0xb:50% 0xc:55% 0xd:60% 0xe:65% 0xf:70% 0x10:75% 0x11:80% 0x12:85% 0x13:90% 0x0:NoRequest 0x1:0% 0x2:5% 0x3:10% 0x4:15% 0x5:20% 0x6:25% 0x7:30% 0x8:35% 0x9:40% 0x14:95% 0xa:45% 0x15:100%';
V1.6.0 | 2024-07-21 | qinxin | chenzhangming |  | SGW_SG,CGW_SG | ChangesignalSGW_03(0x109)IVI_FRWinPosiCtlCmdsignal_max_value_physfrom'21'to'22'; ChangesignalSGW_03(0x109)IVI_FRWinPosiCtlCmdsignal_max_value_hexfrom'0x15'to'0x16'; ChangesignalSGW_03(0x109)IVI_FRWinPosiCtlCmdsignal_descriptionfrom'副驾车窗百分比控制命令 Passengerwindowpercentagecontrolcommand'to'Passengerwindowpercentagecontrolcommand'; ChangesignalSGW_03(0x109)IVI_FRWinPosiCtlCmdsignal_value_descriptionfrom'0xb:50% 0xc:55% 0xd:60% 0xe:65% 0xf:70% 0x10:75% 0x11:80% 0x12:85% 0x13:90% 0x0:NORequest 0x1:0% 0x2:5% 0x3:10% 0x4:15% 0x5:20% 0x6:25% 0x7:30% 0x8:35% 0x9:40% 0x14:95% 0xa:45% 0x15:100%'to'0xb:45% 0x16:100% 0xc:50% 0xd:55% 0xe:60% 0xf:65% 0x10:70% 0x11:75% 0x12:80% 0x13:85% 0x0:NoRequest 0x1:Stop 0x2:0% 0x3:5% 0x4:10% 0x5:15% 0x6:20% 0x7:25% 0x8:30% 0x9:35% 0x14:90% 0xa:40% 0x15:95%';
V1.6.0 | 2024-07-21 | qinxin | chenzhangming |  | SGW_SG,CGW_SG | ChangesignalSGW_03(0x109)IVI_FL_BTFrontRearReqsignal_descriptionfrom'主驾前后请求 Driverforwardandbackwardrequest'to'Driverforwardandbackwardrequest';
V1.6.0 | 2024-07-21 | qinxin | chenzhangming |  | SGW_SG,CGW_SG | ChangesignalSGW_03(0x109)IVI_FL_BTHeightMotorReqsignal_descriptionfrom'主驾高度请求 Driverheightrequest'to'Driverheightrequest';
V1.6.0 | 2024-07-21 | qinxin | chenzhangming |  | SGW_SG,CGW_SG | ChangesignalSGW_03(0x109)IVI_FL_BTBackrestMotorReqsignal_descriptionfrom'主驾靠背请求 Driverbackrestrequest'to'Driverbackrestrequest';
V1.6.0 | 2024-07-21 | qinxin | chenzhangming |  | SGW_SG,CGW_SG | Deletesignal:SGW_03(0x109)IVI_WinAntiPinchReHornMode
V1.6.0 | 2024-07-21 | qinxin | chenzhangming |  | SGW_SG,CGW_SG | ChangesignalWCBS_02(0x298)WCBS2_Remindersignal_descriptionfrom'遗忘提醒/ForgottenReminder'to'ForgottenReminder';
V1.6.0 | 2024-07-21 | qinxin | chenzhangming |  | SGW_SG,CGW_SG | ChangesignalADCU_ACC_01(0xE1)ADCU_ACC_ACCEL_Upper_Limitsignal_descriptionfrom'这个信号是加速度极限带的上限/Thissignalistheuppervalueofaccelerationlimitband.'to'Thissignalistheuppervalueofaccelerationlimitband.';
V1.6.0 | 2024-07-21 | qinxin | chenzhangming |  | SGW_SG,CGW_SG | ChangesignalADCU_ACC_01(0xE1)ADCU_ACC_StandstillReqsignal_descriptionfrom'ACC请求VLC减速到停止/ACCrequesttheVLCtodeceleratetostop.'to'ACCrequesttheVLCtodeceleratetostop.';
V1.6.0 | 2024-07-21 | qinxin | chenzhangming |  | SGW_SG,CGW_SG | ChangesignalADCU_ACC_01(0xE1)ADCU_ACC_ACCEL_Lower_Limitsignal_descriptionfrom'此信号为加速度极限带的较低值。/Thissignalisthelowervalueofaccelerationlimitband.'to'Thissignalisthelowervalueofaccelerationlimitband.';
V1.6.0 | 2024-07-21 | qinxin | chenzhangming |  | SGW_SG,CGW_SG | ChangesignalADCU_ACC_01(0xE1)ADCU_ACC_JERK_Upper_Limitsignal_descriptionfrom'这个信号是正跳限请求的值/Thissignalisthevalueofpositivejerklimitrequest.'to'Thissignalisthevalueofpositivejerklimitrequest.';
V1.6.0 | 2024-07-21 | qinxin | chenzhangming |  | SGW_SG,CGW_SG | ChangesignalADCU_ACC_01(0xE1)ADCU_ACC_DriveOffsignal_descriptionfrom'ACC要求VLC起步/ACCrequesttheVLCtodriveoff.'to'ACCrequesttheVLCtodriveoff.';
V1.6.0 | 2024-07-21 | qinxin | chenzhangming |  | SGW_SG,CGW_SG | ChangesignalADCU_ACC_01(0xE1)ADCU_ACC_Ax_Reqsignal_descriptionfrom'此信号表示ACC加速/减速请求/ThissignalrepresentstheACCacceleration/decelerationrequest'to'ThissignalrepresentstheACCacceleration/decelerationrequest';
V1.6.0 | 2024-07-21 | qinxin | chenzhangming |  | SGW_SG,CGW_SG | ChangesignalADCU_ACC_01(0xE1)ADCU_ACC_JERK_Lower_Limitsignal_descriptionfrom'此信号为负跳限位请求值/Thissignalisthevalueofnegativejerklimitrequest.'to'Thissignalisthevalueofnegativejerklimitrequest.';
V1.6.0 | 2024-07-21 | qinxin | chenzhangming |  | SGW_SG,CGW_SG | ChangeADCU_ACC_01(0xE1)MessageCounter_0E1signalinvalid_valuefrom'null''to'0xf'; ChangesignalADCU_ACC_01(0xE1)MessageCounter_0E1signal_value_descriptionfrom''to'0xf:Invalid';
V1.6.0 | 2024-07-21 | qinxin | chenzhangming |  | SGW_SG,CGW_SG | ChangeBMS_DIRelayState(0x210)BMS_PreRelayStatussignalinvalid_valuefrom'0x3'to'null''; ChangesignalBMS_DIRelayState(0x210)BMS_PreRelayStatussignal_value_descriptionfrom'0x0:Reserved 0x1:Opened 0x2:Closed 0x3:Invalid'to'0x0:Reserved 0x1:Closed 0x2:Opened 0x3:SignalInvalid';
V1.6.0 | 2024-07-21 | qinxin | chenzhangming |  | SGW_SG,CGW_SG | ChangeBMS_DIRelayState(0x210)BMS_PosRelayStatussignalinvalid_valuefrom'0x3'to'null''; ChangesignalBMS_DIRelayState(0x210)BMS_PosRelayStatussignal_value_descriptionfrom'0x0:Reserved 0x1:Opened 0x2:Closed 0x3:Invalid'to'0x0:Reserved 0x1:Closed 0x2:Opened 0x3:SignalInvalid';
V1.6.0 | 2024-07-21 | qinxin | chenzhangming |  | SGW_SG,CGW_SG | ChangeBMS_DIRelayState(0x210)BMS_NegRelayStatussignalinvalid_valuefrom'0x3'to'null''; ChangesignalBMS_DIRelayState(0x210)BMS_NegRelayStatussignal_value_descriptionfrom'0x0:Reserved 0x1:Opened 0x2:Closed 0x3:Invalid'to'0x0:Reserved 0x1:Closed 0x2:Opened 0x3:SignalInvalid';
V1.6.0 | 2024-07-21 | qinxin | chenzhangming |  | SGW_SG,CGW_SG | ChangesignalBMS_DIRelayState(0x210)BMS_PTC_VoltageValuesignal_descriptionfrom'PackPTC两端电压 VoltageacrossPackPTC'to'VoltageacrossPackPTC';
V1.6.0 | 2024-07-21 | qinxin | chenzhangming |  | SGW_SG,CGW_SG | ChangeBMS_DIRelayState(0x210)BMS_PTCRelayStatussignalinvalid_valuefrom'0x3'to'null''; ChangesignalBMS_DIRelayState(0x210)BMS_PTCRelayStatussignal_descriptionfrom'thestatusofPTCrelayfromBMSside电池PTC继电器状态'to'thestatusofPTCrelayfromBMSside'; ChangesignalBMS_DIRelayState(0x210)BMS_PTCRelayStatussignal_value_descriptionfrom'0x0:Reserved 0x1:Opened 0x2:Closed 0x3:Invalid'to'0x0:Reserved 0x1:Closed 0x2:Opened 0x3:SignalInvalid';
V1.6.0 | 2024-07-21 | qinxin | chenzhangming |  | SGW_SG,CGW_SG | ChangeIBS_ACC(0xB8)MessageCounter_0B8signalinvalid_valuefrom'null''to'0xf'; ChangesignalIBS_ACC(0xB8)MessageCounter_0B8signal_value_descriptionfrom''to'0xf:Invalid';
V1.6.0 | 2024-07-21 | qinxin | chenzhangming |  | SGW_SG,CGW_SG | ChangesignalIBS_ACC(0xB8)IBS_VehicleStandstill_Validsignal_descriptionfrom'指示信号IBS_VehicleStandstill的有效性/ValidityofindicatingsignalIBS_vehiclestill'to'ValidityofindicatingsignalIBS_vehiclestill';
V1.6.0 | 2024-07-21 | qinxin | chenzhangming |  | SGW_SG,CGW_SG | ChangesignalIBS_ACC(0xB8)IBS_CddErrorsignal_descriptionfrom'MeansnotabletoexecuteACCcommands.'to'IndicatethefailurestatusofCDD'; ChangesignalIBS_ACC(0xB8)IBS_CddErrorsignal_value_descriptionfrom'0x0:NORMAL 0x1:FAULT'to'0x0:NOT_ERROR 0x1:ERROR';
V1.6.0 | 2024-07-21 | qinxin | chenzhangming |  | SGW_SG,CGW_SG | ChangeIBS_ACC(0xB8)IBS_WLTorqueVLCReqValidsignalbit_lengthfrom'1'to'2'; ChangesignalIBS_ACC(0xB8)IBS_WLTorqueVLCReqValidsignal_max_value_physfrom'1'to'2'; ChangesignalIBS_ACC(0xB8)IBS_WLTorqueVLCReqValidsignal_max_value_hexfrom'0x1'to'0x2'; ChangesignalIBS_ACC(0xB8)IBS_WLTorqueVLCReqValidsignal_descriptionfrom'VLCWheelTorqueRequestactive'to'VLCWheelTorqueRequestValid'; ChangesignalIBS_ACC(0xB8)IBS_WLTorqueVLCReqValidsignal_value_descriptionfrom'0x0:NotActive 0x1:Active'to'0x0:NotIntialized 0x1:Normal 0x2:Faulty';
V1.6.0 | 2024-07-21 | qinxin | chenzhangming |  | SGW_SG,CGW_SG | ChangesignalVCU_HMIsignals_01(0x317)MessageCounter_317signal_max_value_physfrom'7'to'15'; ChangesignalVCU_HMIsignals_01(0x317)MessageCounter_317signal_max_value_hexfrom'0x7'to'0xF'; ChangeVCU_HMIsignals_01(0x317)MessageCounter_317signalinvalid_valuefrom'null''to'0xf'; ChangesignalVCU_HMIsignals_01(0x317)MessageCounter_317signal_value_descriptionfrom''to'0xf:Invalid';
V1.6.0 | 2024-07-21 | qinxin | chenzhangming |  | SGW_SG,CGW_SG | ChangesignalVCU_HMIsignals_01(0x317)VCU_InvldGearSelsignal_value_descriptionfrom'0xb:SWPisfaulty_PRNDbuttonisrecommended 0xc:Faultdetected,shiftfailed,pleaserestartthevehicleorcontactcustomerservice 0xd:Danger_Toohighspeed_donotswitchNgear 0xe:Reserve 0xf:Reserve 0x0:Normal 0x1:Shiftingfails,pleasebrake 0x2:Danger_Toohighspeed_donotswitchDgear 0x3:Danger_Toohighspeed_donotswitchRgear 0x4:Danger_Toohighspeed_donotswitchPgear 0x5:Danger_Theacceleratorpedalistoolarge_itisforbiddentoswitchdrivinggear 0x6:Charginggunconnected,donotswitchgear 0x7:Theshiftbuttonisfaulty_Screenshiftisrecommended 0x8:Thevehicleisnotready_itisforbiddentoswitchdrivinggears 0x9:EPBunresponsive_unabletoengageinPgear 0xa:EPBunresponsive_unabletoexitinPgear'to'0xb:SWPisfaulty_PRNDbuttonisrecommended 0xc:Faultdetected,shiftfailed,pleaserestartthevehicleorcontactcustomerservice 0xd:Danger_Toohighspeed_donotswitchNgear 0xe:Guninsertiondetected.executeautomaticP-gear 0xf:Reserve 0x0:Normal 0x1:Shiftingfails,pleasebrake 0x2:Danger_Toohighspeed_donotswitchDgear 0x3:Danger_Toohighspeed_donotswitchRgear 0x4:Danger_Toohighspeed_donotswitchPgear 0x5:Danger_Theacceleratorpedalistoolarge_itisforbiddentoswitchdrivinggear 0x6:Charginggunconnected,donotswitchgear 0x7:Theshiftbuttonisfaulty_Screenshiftisrecommended 0x8:Thevehicleisnotready_itisforbiddentoswitchdrivinggears 0x9:EPBunresponsive_unabletoengageinPgear 0xa:EPBunresponsive_unabletoexitinPgear';
V1.6.0 | 2024-07-21 | qinxin | chenzhangming |  | SGW_SG,CGW_SG | ChangesignalVCU_HMIsignals_01(0x317)VCU_HVBatCriFailsignal_descriptionfrom'Tractionbatteryfailure:GB/T4094.2,Table2,No.1动力电池故障报警'to'Tractionbatteryfailure:GB/T4094.2,Table2,No.1';
V1.6.0 | 2024-07-21 | qinxin | chenzhangming |  | SGW_SG,CGW_SG | ChangesignalVCU_HMIsignals_01(0x317)VCU_HVBatLowSocWarsignal_descriptionfrom'HVBatterylowSoC:GB/T4094.2,Table1,No.1动力电池SOC低指示灯'to'HVBatterylowSoC:GB/T4094.2,Table1,No.1';
V1.6.0 | 2024-07-21 | qinxin | chenzhangming |  | SGW_SG,CGW_SG | ChangesignalVCU_HMIsignals_01(0x317)VCU_PlugStatussignal_descriptionfrom'Chargeanddischargegunconnectionstate充放电枪连接状态'to'Chargeanddischargegunconnectionstate';
V1.6.0 | 2024-07-21 | qinxin | chenzhangming |  | SGW_SG,CGW_SG | ChangesignalVCU_HMIsignals_01(0x317)VCU_DCDCFailsignal_descriptionfrom'DCDC故障状态指示灯 DCDCfailurestatusindicator'to'DCDCfailurestatusindicator';
V1.6.0 | 2024-07-21 | qinxin | chenzhangming |  | SGW_SG,CGW_SG | ChangesignalVCU_HMIsignals_01(0x317)VCU_ReachLimitStdsignal_descriptionfrom'SOC达到限制等级提示 SOCreachesthelimitlevelprompt'to'SOCreachesthelimitlevelprompt';
V1.6.0 | 2024-07-21 | qinxin | chenzhangming |  | SGW_SG,CGW_SG | ChangesignalVCU_HMIsignals_01(0x317)VCU_HVBatOvrTempsignal_descriptionfrom'高压电池高温报警指示灯 HVbatteryovertemperatureindicator'to'HVbatteryovertemperatureindicator';
V1.6.0 | 2024-07-21 | qinxin | chenzhangming |  | SGW_SG,CGW_SG | ChangesignalVCU_HMIsignals_01(0x317)VCU_CriSysFailuresignal_descriptionfrom'Systemfailuretell-tale:GB/T4094.2,Table2,No.3动力系统故障指示灯'to'Systemfailuretell-tale:GB/T4094.2,Table2,No.3';
V1.6.0 | 2024-07-21 | qinxin | chenzhangming |  | SGW_SG,CGW_SG | ChangesignalVCU_HMIsignals_01(0x317)VCU_HVBatUndTempsignal_descriptionfrom'高压电池低温报警指示灯 HVbatteryundertemperatureindicator'to'HVbatteryundertemperatureindicator';
V1.6.0 | 2024-07-21 | qinxin | chenzhangming |  | SGW_SG,CGW_SG | Addnewsignal:VCU_HMIsignals_01(0x317)VCU_SpeedlimiterWarn
V1.6.0 | 2024-07-21 | qinxin | chenzhangming |  | SGW_SG,CGW_SG | Addnewsignal:VCU_HMIsignals_01(0x317)VCU_MileagelowRemind
V1.6.0 | 2024-07-21 | qinxin | chenzhangming |  | SGW_SG,CGW_SG | ChangesignalMCU_DeratingStatus(0x252)MCU_TrqAbsMaxsignal_descriptionfrom'themaximumallowedtorqueofE-motor电机最大允许力矩'to'themaximumallowedtorqueofE-motor';
V1.6.0 | 2024-07-21 | qinxin | chenzhangming |  | SGW_SG,CGW_SG | ChangeMCU_DeratingStatus(0x252)MCU_UT30Currsignalunitfrom''to'V'; ChangesignalMCU_DeratingStatus(0x252)MCU_UT30Currsignal_descriptionfrom'theactualvoltageofTl30低压电源实时电压'to'theactualvoltageofTl30';
V1.6.0 | 2024-07-21 | qinxin | chenzhangming |  | SGW_SG,CGW_SG | ChangesignalMCU_DeratingStatus(0x252)MCU_UT15Statesignal_descriptionfrom'theactivestateofTl15KL15激活状态'to'theactivestateofTl15KL15';
V1.6.0 | 2024-07-21 | qinxin | chenzhangming |  | SGW_SG,CGW_SG | ChangesignalMCU_DeratingStatus(0x252)MCU_TrqAbsMinsignal_descriptionfrom'theminimumallowedtorqueofE-motor电机最小允许力矩'to'theminimumallowedtorqueofE-motor';
V1.6.0 | 2024-07-21 | qinxin | chenzhangming |  | SGW_SG,CGW_SG | ChangesignalMCU_DeratingStatus(0x252)MCU_ActUnfilteredRotSpdsignal_descriptionfrom'Unfilteredmotorspeed无滤波的电机反馈转速'to'Unfilteredmotorspeed';
V1.6.0 | 2024-07-21 | qinxin | chenzhangming |  | SGW_SG,CGW_SG | ChangesignalMCU_DeratingStatus(0x252)MCU_StDischgsignal_descriptionfrom'thedischargestatus主动放电状态'to'thedischargestatus';
V1.6.0 | 2024-07-21 | qinxin | chenzhangming |  | SGW_SG,CGW_SG | ChangesignalMCU_DeratingStatus(0x252)MCU_SpdMaxLimitsignal_descriptionfrom'ThemaximumallowedspeedofE-motor电机最大允许转速'to'ThemaximumallowedspeedofE-motor';
V1.6.0 | 2024-07-21 | qinxin | chenzhangming |  | SGW_SG,CGW_SG | ChangeSGW_BCM_01(0x237)MessageCounter_237signalinvalid_valuefrom'null''to'0xf'; ChangesignalSGW_BCM_01(0x237)MessageCounter_237signal_value_descriptionfrom''to'0xf:Invalid';
V1.6.0 | 2024-07-21 | qinxin | chenzhangming |  | SGW_SG,CGW_SG | ChangesignalSGW_BCM_01(0x237)IVI_DomeLampBrightSetsignal_descriptionfrom'顶灯亮度控制信号 Domelampbrightnesscontrolsignal'to'Domelampbrightnesscontrolsignal'; ChangesignalSGW_BCM_01(0x237)IVI_DomeLampBrightSetsignal_value_descriptionfrom'0x0:Norequest 0x1:50% 0x2:100%'to'0x0:Norequest 0x1:50% 0x2:100% 0x3:Reserved 0x4:Reserved 0x5:Reserved 0x6:Reserved 0x7:Reserved';
V1.6.0 | 2024-07-21 | qinxin | chenzhangming |  | SGW_SG,CGW_SG | ChangesignalSGW_BCM_01(0x237)IVI_FRDomeLampSetsignal_max_value_physfrom'3'to'2'; ChangesignalSGW_BCM_01(0x237)IVI_FRDomeLampSetsignal_max_value_hexfrom'0x3'to'0x2'; ChangeSGW_BCM_01(0x237)IVI_FRDomeLampSetsignalinvalid_valuefrom'0x3'to'null''; ChangesignalSGW_BCM_01(0x237)IVI_FRDomeLampSetsignal_descriptionfrom'前顶灯模式设置/Frontdomelampsetting'to'Frontdomelampsetting'; ChangesignalSGW_BCM_01(0x237)IVI_FRDomeLampSetsignal_value_descriptionfrom'0x0:Norequest 0x1:ON 0x2:OFF 0x3:Invalid'to'0x0:Norequest 0x1:OFF 0x2:ON';
V1.6.0 | 2024-07-21 | qinxin | chenzhangming |  | SGW_SG,CGW_SG | ChangeSGW_BCM_01(0x237)IVI_AutoLampSenReqsignalinitial_valuefrom'0x1'to'0x0'; ChangesignalSGW_BCM_01(0x237)IVI_AutoLampSenReqsignal_value_descriptionfrom'0x0:Early 0x1:Standard 0x2:Late 0x3:Reserved'to'0x0:norequest 0x1:Early 0x2:Standard 0x3:Late';
V1.6.0 | 2024-07-21 | qinxin | chenzhangming |  | SGW_SG,CGW_SG | ChangesignalSGW_BCM_01(0x237)IVI_DomeLampActvtSetsignal_descriptionfrom'关门激活顶灯设置信号 autoactivationdomelampbydoorclosingsettingsignal'to'autoactivationdomelampbydoorclosingsettingsignal'; ChangesignalSGW_BCM_01(0x237)IVI_DomeLampActvtSetsignal_value_descriptionfrom'0x0:NO_COMMAND 0x1:ON 0x2:OFF 0x3:Invalid'to'0x0:NO_COMMAND 0x1:OFF 0x2:ON 0x3:INVALID';
V1.6.0 | 2024-07-21 | qinxin | chenzhangming |  | SGW_SG,CGW_SG | ChangesignalSGW_BCM_01(0x237)IVI_RRDomeLampSetsignal_max_value_physfrom'3'to'2'; ChangesignalSGW_BCM_01(0x237)IVI_RRDomeLampSetsignal_max_value_hexfrom'0x3'to'0x2'; ChangeSGW_BCM_01(0x237)IVI_RRDomeLampSetsignalinvalid_valuefrom'0x3'to'null''; ChangesignalSGW_BCM_01(0x237)IVI_RRDomeLampSetsignal_descriptionfrom'后顶灯模式设置/Reardomelampsetting'to'Reardomelampsetting'; ChangesignalSGW_BCM_01(0x237)IVI_RRDomeLampSetsignal_value_descriptionfrom'0x0:Norequest 0x1:ON 0x2:OFF 0x3:Invalid'to'0x0:Norequest 0x1:OFF 0x2:ON';
V1.6.0 | 2024-07-21 | qinxin | chenzhangming |  | SGW_SG,CGW_SG | ChangesignalSGW_BCM_01(0x237)IVI_PosnLmpSetsignal_descriptionfrom'位置灯控制信号 Positionlightcontrolsignal'to'Positionlightcontrolsignal'; ChangesignalSGW_BCM_01(0x237)IVI_PosnLmpSetsignal_value_descriptionfrom'0x0:NORequest 0x1:On 0x2:Off 0x3:Reserved'to'0x0:NORequest 0x1:OFF 0x2:ON 0x3:Reserved';
V1.6.0 | 2024-07-21 | qinxin | chenzhangming |  | SGW_SG,CGW_SG | ChangeSGW_BCM_01(0x237)IVI_DippedBeamSetsignalinvalid_valuefrom'0x3'to'null''; ChangesignalSGW_BCM_01(0x237)IVI_DippedBeamSetsignal_descriptionfrom'近光灯控制信号/Dippedbeamcontrolsignal'to'Dippedbeamcontrolsignal'; ChangesignalSGW_BCM_01(0x237)IVI_DippedBeamSetsignal_value_descriptionfrom'0x0:NORequest 0x1:On 0x2:Off 0x3:INVALID'to'0x0:NORequest 0x1:OFF 0x2:ON 0x3:Reserved';
V1.6.0 | 2024-07-21 | qinxin | chenzhangming |  | SGW_SG,CGW_SG | ChangesignalSGW_BCM_01(0x237)IVI_AutoLmpSetsignal_descriptionfrom'自动灯控制信号 Autolightcontrolsignal'to'Autolightcontrolsignal'; ChangesignalSGW_BCM_01(0x237)IVI_AutoLmpSetsignal_value_descriptionfrom'0x0:NORequest 0x1:On 0x2:Off 0x3:Reserved'to'0x0:NORequest 0x1:OFF 0x2:ON 0x3:Reserved';
V1.6.0 | 2024-07-21 | qinxin | chenzhangming |  | SGW_SG,CGW_SG | ChangeSGW_BCM_01(0x237)IVI_RearFogLmpSetsignalinvalid_valuefrom'0x3'to'null''; ChangesignalSGW_BCM_01(0x237)IVI_RearFogLmpSetsignal_descriptionfrom'后雾灯设置信号 Rearfogsetsignal'to'Rearfogsetsignal'; ChangesignalSGW_BCM_01(0x237)IVI_RearFogLmpSetsignal_value_descriptionfrom'0x0:NORequest 0x1:On 0x2:Off 0x3:INVALID'to'0x0:NORequest 0x1:OFF 0x2:ON 0x3:Reserved';
V1.6.0 | 2024-07-21 | qinxin | chenzhangming |  | SGW_SG,CGW_SG | ChangeSGW_BCM_01(0x237)IVI_CornerLampSetsignalinvalid_valuefrom'0x3'to'null''; ChangesignalSGW_BCM_01(0x237)IVI_CornerLampSetsignal_descriptionfrom'自动角灯设置信号 Autocornerlampsetsignal'to'Autocornerlampsetsignal'; ChangesignalSGW_BCM_01(0x237)IVI_CornerLampSetsignal_value_descriptionfrom'0x0:NORequest 0x1:On 0x2:Off 0x3:INVALID'to'0x0:NORequest 0x1:OFF 0x2:ON 0x3:Reserved';
V1.6.0 | 2024-07-21 | qinxin | chenzhangming |  | SGW_SG,CGW_SG | ChangeSGW_BCM_01(0x237)IVI_FrntFogLmpSetsignalinvalid_valuefrom'0x3'to'null''; ChangesignalSGW_BCM_01(0x237)IVI_FrntFogLmpSetsignal_descriptionfrom'前雾灯设置信号/Frontfoglampsetsignal'to'Frontfoglampsettingsignal'; ChangesignalSGW_BCM_01(0x237)IVI_FrntFogLmpSetsignal_value_descriptionfrom'0x0:NORequest 0x1:On 0x2:Off 0x3:INVALID'to'0x0:NORequest 0x1:OFF 0x2:ON 0x3:Reserved';
V1.6.0 | 2024-07-21 | qinxin | chenzhangming |  | SGW_SG,CGW_SG | ChangeSGW_BCM_01(0x237)IVI_WelcomeOnOffSetsignalinvalid_valuefrom'0x3'to'null''; ChangesignalSGW_BCM_01(0x237)IVI_WelcomeOnOffSetsignal_descriptionfrom'迎宾设置信号 Welcomesetsignal'to'Welcomesetsignal'; ChangesignalSGW_BCM_01(0x237)IVI_WelcomeOnOffSetsignal_value_descriptionfrom'0x0:Default 0x1:OFF 0x2:ON 0x3:Invalid'to'0x0:Norequest 0x1:OFF 0x2:ON 0x3:Reserved';
V1.6.0 | 2024-07-21 | qinxin | chenzhangming |  | SGW_SG,CGW_SG | ChangeSGW_BCM_01(0x237)IVI_PassWelcomeOnOffSetsignalinvalid_valuefrom'0x3'to'null''; ChangesignalSGW_BCM_01(0x237)IVI_PassWelcomeOnOffSetsignal_descriptionfrom'副驾迎宾设置信号 Passengerwelcomesetsignal'to'Passengerwelcomesetsignal'; ChangesignalSGW_BCM_01(0x237)IVI_PassWelcomeOnOffSetsignal_value_descriptionfrom'0x0:Norequest 0x1:OFF 0x2:ON 0x3:Invalid'to'0x0:Norequest 0x1:OFF 0x2:ON 0x3:Reserved';
V1.6.0 | 2024-07-21 | qinxin | chenzhangming |  | SGW_SG,CGW_SG | ChangesignalSGW_BCM_01(0x237)IVI_HeadLampHeightSetsignal_descriptionfrom'大灯高度调节设置信号/Headlampheightsetsignal'to'Theheadlampheightsetsignal'; ChangesignalSGW_BCM_01(0x237)IVI_HeadLampHeightSetsignal_value_descriptionfrom'0x0:NoRequest 0x1:Level1 0x2:Level2 0x3:Level3 0x4:Level4 0x5:Level5 0x6:Reserved 0x7:Reserved'to'0x0:NoRequest 0x1:Level0 0x2:Level1 0x3:Level2 0x4:Level3 0x5:Level4 0x6:Reserved 0x7:Reserved';
V1.6.0 | 2024-07-21 | qinxin | chenzhangming |  | SGW_SG,CGW_SG | ChangeSGW_BCM_01(0x237)IVI_followMeHomeSetsignalinvalid_valuefrom'0x3'to'null''; ChangesignalSGW_BCM_01(0x237)IVI_followMeHomeSetsignal_descriptionfrom'伴我回家灯followmeHomelightingfunctionsetsignal'to'followmeHomelightingfunctionsetsignal'; ChangesignalSGW_BCM_01(0x237)IVI_followMeHomeSetsignal_value_descriptionfrom'0x0:NO_COMMAND 0x1:OFF 0x2:ON 0x3:Invalid'to'0x0:Norequest 0x1:OFF 0x2:ON 0x3:Reserved';
V1.6.0 | 2024-07-21 | qinxin | chenzhangming |  | SGW_SG,CGW_SG | ChangesignalSGW_BCM_01(0x237)IVI_MainBeamSetsignal_max_value_physfrom'2'to'3'; ChangesignalSGW_BCM_01(0x237)IVI_MainBeamSetsignal_max_value_hexfrom'0x2'to'0x3'; ChangesignalSGW_BCM_01(0x237)IVI_MainBeamSetsignal_descriptionfrom'远光灯设置信号/Driving-beamheadlampsettingsignal'to'Driving-beamheadlampsettingsignal'; ChangesignalSGW_BCM_01(0x237)IVI_MainBeamSetsignal_value_descriptionfrom'0x0:Reserved 0x1:Off 0x2:On'to'0x0:NORequest 0x1:OFF 0x2:ON 0x3:Reserved';
V1.6.0 | 2024-07-21 | qinxin | chenzhangming |  | SGW_SG,CGW_SG | ChangesignalSCUL(0x295)SCU_L_DsSeatBackPossignal_descriptionfrom'座椅靠背位置反馈信号 Seatbackrestpositionfeedbacksignal'to'Seatbackrestpositionfeedbacksignal';
V1.6.0 | 2024-07-21 | qinxin | chenzhangming |  | SGW_SG,CGW_SG | ChangesignalSCUL(0x295)SCU_L_DsSeatHeightPossignal_descriptionfrom'座椅高度位置反馈信号 Seatheightpositionfeedbacksignal'to'Seatheightpositionfeedbacksignal';
V1.6.0 | 2024-07-21 | qinxin | chenzhangming |  | SGW_SG,CGW_SG | ChangesignalSCUL(0x295)SCU_L_WelcomeReqsignal_descriptionfrom'主驾迎宾请求/Driver'swelcomerequest'to'Driver'swelcomerequest';
V1.6.0 | 2024-07-21 | qinxin | chenzhangming |  | SGW_SG,CGW_SG | ChangesignalSCUL(0x295)SCU_L_DsSeatSlidePossignal_descriptionfrom'座椅滑轨位置反馈信号 Seatslidepositionfeedbacksignal'to'Seatslidepositionfeedbacksignal';
V1.6.0 | 2024-07-21 | qinxin | chenzhangming |  | SGW_SG,CGW_SG | ChangeSCUL(0x295)MessageCounter_295signalinvalid_valuefrom'null''to'0xf'; ChangesignalSCUL(0x295)MessageCounter_295signal_value_descriptionfrom''to'0xf:Invalid';
V1.6.0 | 2024-07-21 | qinxin | chenzhangming |  | SGW_SG,CGW_SG | ChangesignalSCUL(0x295)SCU_L_DrSeatHeatStssignal_descriptionfrom'主驾座椅加热状态信号 Maindriverseatheatingstatussignal'to'Maindriverseatheatingstatussignal';
V1.6.0 | 2024-07-21 | qinxin | chenzhangming |  | SGW_SG,CGW_SG | ChangesignalSCUL(0x295)SCU_L_EasyEntryStssignal_descriptionfrom'主驾迎宾使能状态/Driverwelcomeenablestatus'to'Driverwelcomeenablestatus';
V1.6.0 | 2024-07-21 | qinxin | chenzhangming |  | SGW_SG,CGW_SG | ChangesignalSCUL(0x295)SCU_L_SeatInitializationstssignal_descriptionfrom'主驾座椅初始化状态 DriverSeatInitializationstatus'to'DriverSeatInitializationstatus';
V1.6.0 | 2024-07-21 | qinxin | chenzhangming |  | SGW_SG,CGW_SG | ChangesignalSCUL(0x295)SCU_L_MotorFaultWarnsignal_descriptionfrom'座椅电机故障警告 Seatmotormalfunctionwarning'to'Seatmotormalfunctionwarning';
V1.6.0 | 2024-07-21 | qinxin | chenzhangming |  | SGW_SG,CGW_SG | ChangesignalSCUL(0x295)SCU_L_WelcomeLevelStssignal_descriptionfrom'座椅迎宾位置等级设置状态 Seatwelcomepositionlevelsettingstatus'to'Seatwelcomepositionlevelsettingstatus';
V1.6.0 | 2024-07-21 | qinxin | chenzhangming |  | SGW_SG,CGW_SG | ChangesignalVCU_HMIsignals_03(0x31B)VCU_Display_voltagesignal_descriptionfrom'Chargeanddischargevoltage(display)充放电电压（显示）'to'Chargeanddischargevoltage(display)';
V1.6.0 | 2024-07-21 | qinxin | chenzhangming |  | SGW_SG,CGW_SG | ChangesignalSGW_DCM_02(0x23E)IVI_RRDoorSetsignal_descriptionfrom'右后电动侧门控制指令/Rightrearelectricsidedoorcontrolcommand'to'Rightrearelectricsidedoorcontrolcommand';
V1.6.0 | 2024-07-21 | qinxin | chenzhangming |  | SGW_SG,CGW_SG | ChangeSGW_DCM_02(0x23E)IVI_FLDoorLockSetsignalinvalid_valuefrom'0x3'to'null''; ChangesignalSGW_DCM_02(0x23E)IVI_FLDoorLockSetsignal_descriptionfrom'IVI解锁FL车门请求 FLunlockedrequest'to'FLunlockedrequest'; ChangesignalSGW_DCM_02(0x23E)IVI_FLDoorLockSetsignal_value_descriptionfrom'0x0:NoRequest 0x1:UNLOCK 0x2:LOCK 0x3:Invalid'to'0x0:NoRequest 0x1:UNLOCK 0x2:LOCK 0x3:Reserved';
V1.6.0 | 2024-07-21 | qinxin | chenzhangming |  | SGW_SG,CGW_SG | ChangeSGW_DCM_02(0x23E)IVI_FRDoorLockSetsignalinvalid_valuefrom'0x3'to'null''; ChangesignalSGW_DCM_02(0x23E)IVI_FRDoorLockSetsignal_descriptionfrom'IVI解锁FR车门请求 FRunlockedrequest'to'FRunlockedrequest'; ChangesignalSGW_DCM_02(0x23E)IVI_FRDoorLockSetsignal_value_descriptionfrom'0x0:NoRequest 0x1:UNLOCK 0x2:LOCK 0x3:Invalid'to'0x0:NoRequest 0x1:UNLOCK 0x2:LOCK 0x3:Reserved';
V1.6.0 | 2024-07-21 | qinxin | chenzhangming |  | SGW_SG,CGW_SG | ChangeSGW_DCM_02(0x23E)MessageCounter_23Esignalinvalid_valuefrom'null''to'0xf'; ChangesignalSGW_DCM_02(0x23E)MessageCounter_23Esignal_value_descriptionfrom''to'0xf:Invalid';
V1.6.0 | 2024-07-21 | qinxin | chenzhangming |  | SGW_SG,CGW_SG | ChangeSGW_DCM_02(0x23E)IVI_RRDoorLockSetsignalinvalid_valuefrom'0x3'to'null''; ChangesignalSGW_DCM_02(0x23E)IVI_RRDoorLockSetsignal_descriptionfrom'IVI解锁RR车门请求 RRunlockedrequest'to'RRunlockedrequest'; ChangesignalSGW_DCM_02(0x23E)IVI_RRDoorLockSetsignal_value_descriptionfrom'0x0:NoRequest 0x1:UNLOCK 0x2:LOCK 0x3:Invalid'to'0x0:NoRequest 0x1:UNLOCK 0x2:LOCK 0x3:Reserved';
V1.6.0 | 2024-07-21 | qinxin | chenzhangming |  | SGW_SG,CGW_SG | ChangeSGW_DCM_02(0x23E)IVI_PassWindowLockSetsignalinvalid_valuefrom'0x3'to'null''; ChangesignalSGW_DCM_02(0x23E)IVI_PassWindowLockSetsignal_descriptionfrom'乘客车窗锁止控制 /Passengerwindowlockcontrol'to'Passengerwindowlockcontrol'; ChangesignalSGW_DCM_02(0x23E)IVI_PassWindowLockSetsignal_value_descriptionfrom'0x0:NORequest 0x1:UNLOCK 0x2:LOCK 0x3:Invalid'to'0x0:NORequest 0x1:UNLOCK 0x2:LOCK 0x3:Reserved';
V1.6.0 | 2024-07-21 | qinxin | chenzhangming |  | SGW_SG,CGW_SG | ChangeSGW_DCM_02(0x23E)IVI_RLDoorLockSetsignalinvalid_valuefrom'0x3'to'null''; ChangesignalSGW_DCM_02(0x23E)IVI_RLDoorLockSetsignal_descriptionfrom'IVI解锁RL车门请求 RLunlockedrequest'to'RLunlockedrequest'; ChangesignalSGW_DCM_02(0x23E)IVI_RLDoorLockSetsignal_value_descriptionfrom'0x0:NoRequest 0x1:UNLOCK 0x2:LOCK 0x3:Invalid'to'0x0:NoRequest 0x1:UNLOCK 0x2:LOCK 0x3:Reserved';
V1.6.0 | 2024-07-21 | qinxin | chenzhangming |  | SGW_SG,CGW_SG | ChangesignalSGW_DCM_02(0x23E)IVI_RLDoorSetsignal_descriptionfrom'左后电动侧门控制指令/Leftrearelectricsidedoor'to'Leftrearelectricsidedoor';
V1.6.0 | 2024-07-21 | qinxin | chenzhangming |  | SGW_SG,CGW_SG | Addnewsignal:SGW_DCM_02(0x23E)IVI_ModeEnterReq
V1.6.0 | 2024-07-21 | qinxin | chenzhangming |  | SGW_SG,CGW_SG | Deletesignal:SGW_DCM_02(0x23E)IVI_AllWinCtrlReq
V1.6.0 | 2024-07-21 | qinxin | chenzhangming |  | SGW_SG,CGW_SG | Deletesignal:SGW_DCM_02(0x23E)IVI_WinFRCtrlReq
V1.6.0 | 2024-07-21 | qinxin | chenzhangming |  | SGW_SG,CGW_SG | Deletesignal:SGW_DCM_02(0x23E)IVI_WinRRCtrlReq
V1.6.0 | 2024-07-21 | qinxin | chenzhangming |  | SGW_SG,CGW_SG | Deletesignal:SGW_DCM_02(0x23E)IVI_WinFLCtrlReq
V1.6.0 | 2024-07-21 | qinxin | chenzhangming |  | SGW_SG,CGW_SG | Deletesignal:SGW_DCM_02(0x23E)IVI_WinRLCtrlReq
V1.6.0 | 2024-07-21 | qinxin | chenzhangming |  | SGW_SG,CGW_SG | ChangesignalBMS_TCU(0x303)BMS_KeepWarmRequestsignal_descriptionfrom'保温需求 Keepwarmrequest'to'Keepwarmrequest';
V1.6.0 | 2024-07-21 | qinxin | chenzhangming |  | SGW_SG,CGW_SG | ChangesignalBMS_TCU(0x303)BMS_KeepWarmStatussignal_descriptionfrom'保温功能开启状态 Keepwarmstatus'to'Keepwarmstatus'; ChangesignalBMS_TCU(0x303)BMS_KeepWarmStatussignal_value_descriptionfrom'0x0:Init 0x1:ON 0x2:OFF'to'0x0:Init 0x1:OFF 0x2:ON';
V1.6.0 | 2024-07-21 | qinxin | chenzhangming |  | SGW_SG,CGW_SG | ChangesignalBMS_status_01(0xC1)BMS_ThrmlRunawayFaultsignal_descriptionfrom'热失控故障/Thermalrunawayfault'to'Thermalrunawayfault';
V1.6.0 | 2024-07-21 | qinxin | chenzhangming |  | SGW_SG,CGW_SG | ChangeBMS_status_01(0xC1)MessageCounter_0C1signalinvalid_valuefrom'null''to'0xf'; ChangesignalBMS_status_01(0xC1)MessageCounter_0C1signal_value_descriptionfrom''to'0xf:Invalid';
V1.6.0 | 2024-07-21 | qinxin | chenzhangming |  | SGW_SG,CGW_SG | ChangesignalEPS_CONV(0xF0)EPS_ModeFbsignal_descriptionfrom'转向模式反馈steeringmodestatusfeedback'to'steeringmodestatusfeedback';
V1.6.0 | 2024-07-21 | qinxin | chenzhangming |  | SGW_SG,CGW_SG | ChangesignalEPS_CONV(0xF0)EPS_ModeChangeEnablesignal_descriptionfrom'转向模式切换许可steeringmodechangeenablestatus'to'steeringmodechangeenablestatus';
V1.6.0 | 2024-07-21 | qinxin | chenzhangming |  | SGW_SG,CGW_SG | ChangesignalEPS_CONV(0xF0)EPS_WarningLampsignal_descriptionfrom'转向故障报警EPSwarninglamp'to'EPSwarninglamp';
V1.6.0 | 2024-07-21 | qinxin | chenzhangming |  | SGW_SG,CGW_SG | ChangeEPS_CONV(0xF0)MessageCounter_0F0signalinvalid_valuefrom'null''to'0xf'; ChangesignalEPS_CONV(0xF0)MessageCounter_0F0signal_value_descriptionfrom''to'0xf:Invalid';
V1.6.0 | 2024-07-21 | qinxin | chenzhangming |  | SGW_SG,CGW_SG | ChangesignalDIM_01(0x2CA)DIM_AutoScreenBacklightStasignal_descriptionfrom'DIM反馈屏幕亮度自动模式状态 DIMScreenBrightnessFeedbackAutoModeStatus'to'DIMScreenBrightnessFeedbackAutoModeStatus'; ChangesignalDIM_01(0x2CA)DIM_AutoScreenBacklightStasignal_value_descriptionfrom'0x0:Reserved 0x1:ON 0x2:OFF 0x3:Reserved'to'0x0:Reserved 0x1:OFF 0x2:ON 0x3:Reserved';
V1.6.0 | 2024-07-21 | qinxin | chenzhangming |  | SGW_SG,CGW_SG | ChangesignalDIM_01(0x2CA)DIM_ScreenBrightnessStasignal_descriptionfrom'DIM反馈屏幕亮度状态 DIMfeedbackonscreenbrightnessstatus'to'DIMfeedbackonscreenbrightnessstatus';
V1.6.0 | 2024-07-21 | qinxin | chenzhangming |  | SGW_SG,CGW_SG | ChangesignalDIM_01(0x2CA)DIM_FaultStatesignal_descriptionfrom'DIM故障信号 DIMfaultsignal'to'DIMfaultsignal';
V1.6.0 | 2024-07-21 | qinxin | chenzhangming |  | SGW_SG,CGW_SG | Addnewsignal:DIM_01(0x2CA)DIM_ONOFFSts
V1.6.0 | 2024-07-21 | qinxin | chenzhangming |  | SGW_SG,CGW_SG | ChangePRND(0x248)MessageCounter_248signalinvalid_valuefrom'null''to'0xf'; ChangesignalPRND(0x248)MessageCounter_248signal_value_descriptionfrom''to'0xf:Invalid';
V1.6.0 | 2024-07-21 | qinxin | chenzhangming |  | SGW_SG,CGW_SG | ChangesignalPRND(0x248)PRND_Pbutton_FaultStssignal_descriptionfrom'P挡位故障 PFaultStatus'to'PFaultStatus';
V1.6.0 | 2024-07-21 | qinxin | chenzhangming |  | SGW_SG,CGW_SG | ChangesignalPRND(0x248)PRND_RNDbuttonsignal_descriptionfrom'RND挡位按钮 RNDGearbutton'to'RNDGearbutton';
V1.6.0 | 2024-07-21 | qinxin | chenzhangming |  | SGW_SG,CGW_SG | ChangesignalPRND(0x248)PRND_RNDbutton_FaultStssignal_descriptionfrom'RND挡位故障 RNDFaultStatus'to'RNDFaultStatus';
V1.6.0 | 2024-07-21 | qinxin | chenzhangming |  | SGW_SG,CGW_SG | ChangeSGW_ACU_01(0x236)MessageCounter_236signalinvalid_valuefrom'null''to'0xf'; ChangesignalSGW_ACU_01(0x236)MessageCounter_236signal_value_descriptionfrom''to'0xf:Invalid';
V1.6.0 | 2024-07-21 | qinxin | chenzhangming |  | SGW_SG,CGW_SG | ChangeSGW_ACU_01(0x236)IVI_PassAirbagOpenSetsignalinvalid_valuefrom'0x3'to'null''; ChangesignalSGW_ACU_01(0x236)IVI_PassAirbagOpenSetsignal_value_descriptionfrom'0x0:NO_COMMAND 0x1:OPEN 0x2:CLOSE 0x3:Invalid'to'0x0:NORequest 0x1:CLOSE 0x2:OPEN 0x3:Reserved';
V1.6.0 | 2024-07-21 | qinxin | chenzhangming |  | SGW_SG,CGW_SG | ChangeIVI_01(0x2B6)MessageCounter_2B6signalinvalid_valuefrom'null''to'0xf'; ChangesignalIVI_01(0x2B6)MessageCounter_2B6signal_value_descriptionfrom''to'0xf:Invalid';
V1.6.0 | 2024-07-21 | qinxin | chenzhangming |  | SGW_SG,CGW_SG | ChangesignalIVI_01(0x2B6)IVI_GearRequestsignal_descriptionfrom'挡位请求 Gearrequest'to'Gearrequest';
V1.6.0 | 2024-07-21 | qinxin | chenzhangming |  | SGW_SG,CGW_SG | ChangesignalMCU_01(0x98)MCU_ActTrqValidsignal_descriptionfrom'电机实际扭矩值有效性 Motoractualtorquevalidstatus'to'Motoractualtorquevalidstatus';
V1.6.0 | 2024-07-21 | qinxin | chenzhangming |  | SGW_SG,CGW_SG | ChangesignalMCU_01(0x98)MCU_UdcCurrsignal_descriptionfrom'theactualvoltageofudclink实时直流电压'to'theactualvoltageofudclink';
V1.6.0 | 2024-07-21 | qinxin | chenzhangming |  | SGW_SG,CGW_SG | ChangesignalMCU_01(0x98)MCU_ActualSpeedsignal_descriptionfrom'theactualmotorspeed电机实时转速'to'theactualmotorspeed';
V1.6.0 | 2024-07-21 | qinxin | chenzhangming |  | SGW_SG,CGW_SG | ChangesignalMCU_01(0x98)MCU_IsCurrsignal_descriptionfrom'theactualcurrent实时直流电流（估算电流）'to'theactualcurrent';
V1.6.0 | 2024-07-21 | qinxin | chenzhangming |  | SGW_SG,CGW_SG | ChangeMCU_01(0x98)MessageCounter_98signalinvalid_valuefrom'null''to'0xf'; ChangesignalMCU_01(0x98)MessageCounter_98signal_value_descriptionfrom''to'0xf:Invalid';
V1.6.0 | 2024-07-21 | qinxin | chenzhangming |  | SGW_SG,CGW_SG | ChangesignalMCU_01(0x98)MCU_ActualSpeedValidsignal_descriptionfrom'电机实时转速有效性 Motoractualspeedvalidstatus'to'Motoractualspeedvalidstatus';
V1.6.0 | 2024-07-21 | qinxin | chenzhangming |  | SGW_SG,CGW_SG | ChangesignalMCU_01(0x98)MCU_ActualTorquesignal_descriptionfrom'theactualtorqueofmotor电机实时力矩'to'theactualtorqueofmotor';
V1.6.0 | 2024-07-21 | qinxin | chenzhangming |  | SGW_SG,CGW_SG | ChangeDCM_ALM_FR(0x287)DCM_FR_AmbientLightStssignalinitial_valuefrom'0x1'to'0x0'; ChangesignalDCM_ALM_FR(0x287)DCM_FR_AmbientLightStssignal_descriptionfrom'右前门氛围灯开关状态信号DCM_FRambientlampstatesignal'to'DCM_FRambientlampstatesignal'; ChangesignalDCM_ALM_FR(0x287)DCM_FR_AmbientLightStssignal_value_descriptionfrom'0x0:ON 0x1:OFF'to'0x0:OFF 0x1:ON';
V1.6.0 | 2024-07-21 | qinxin | chenzhangming |  | SGW_SG,CGW_SG | ChangesignalDCM_ALM_FR(0x287)DCM_FR_AmbientLightBrightStssignal_descriptionfrom'右前门氛围灯亮度信号 DCM_FRambientlightbrightnessstate'to'DCM_FRambientlightbrightnessstate'; ChangesignalDCM_ALM_FR(0x287)DCM_FR_AmbientLightBrightStssignal_value_descriptionfrom'0x0:NO_COMMAND 0x1:LV1 0x2:LV2 0x3:LV3 0x4:LV4 0x5:LV5_NORMAL 0x6:LV6 0x7:LV7 0x8:LV8 0x9:LV9 0xa:LV10'to'0x0:Reserved 0x1:LV1 0x2:LV2 0x3:LV3 0x4:LV4 0x5:LV5_NORMAL 0x6:LV6 0x7:LV7 0x8:LV8 0x9:LV9 0xa:LV10';
V1.6.0 | 2024-07-21 | qinxin | chenzhangming |  | SGW_SG,CGW_SG | ChangeDCM_ALM_FR(0x287)DCM_FR_AmbientLightColorStssignalinvalid_valuefrom'0x37'to'null''; ChangesignalDCM_ALM_FR(0x287)DCM_FR_AmbientLightColorStssignal_descriptionfrom'右前门氛围灯颜色设置状态信号 DCM_FRambientlightcolorsetstate'to'DCM_FRambientlightcolorsetstate'; ChangesignalDCM_ALM_FR(0x287)DCM_FR_AmbientLightColorStssignal_value_descriptionfrom'0xe6:Reserved 0x6e:Reserved 0xe7:Reserved 0x6f:Reserved 0xe8:Reserved 0x70:Reserved 0xe9:Reserved 0x71:Reserved 0xea:Reserved 0x72:Reserved 0xeb:Reserved 0x73:Reserved 0xec:Reserved 0x74:Reserved 0xed:Reserved 0x75:Reserved 0xee:Reserved 0x76:Reserved 0xef:Reserved 0x77:Reserved 0xa:Colour1~Colour64 0xb:Colour1~Colour64 0xc:Colour1~Colour64 0xd:Colour1~Colour64 0xe:Colour1~Colour64 0xf:Colour1~Colour64 0x10:Colour1~Colour64 0x11:Colour1~Colour64 0x12:Colour1~Colour64 0x13:Colour1~Colour64 0xf0:Reserved 0x78:Reserved 0xf1:Reserved 0x0:NORequest 0x79:Reserved 0xf2:Reserved 0x1:Colour1~Colour64 0x7a:Reserved 0xf3:Reserved 0x2:Invalid 0x7b:Reserved 0xf4:Reserved 0x3:Colour1~Colour64 0x7c:Reserved 0xf5:Reserved 0x4:Colour1~Colour64 0x7d:Reserved 0xf6:Reserved 0x5:Invalid 0x7e:Reserved 0xf7:Reserved 0x6:Colour1~Colour64 0x7f:Reserved 0xf8:Reserved 0x7:Colour1~Colour64 0x80:Reserved 0xf9:Reserved 0x8:Colour1~Colour64 0x81:Reserved 0x9:Colour1~Colour64 0x14:Colour1~Colour64 0x15:Colour1~Colour64 0x16:Colour1~Colour64 0x17:Colour1~Colour64 0x18:Colour1~Colour64 0x19:Invalid 0x1a:Colour1~Colour64 0x1b:Colour1~Colour64 0x1c:Colour1~Colour64 0x1d:Colour1~Colour64 0xfa:Reserved 0x82:Reserved 0xfb:Reserved 0x83:Reserved 0xfc:Reserved 0x84:Reserved 0xfd:Reserved 0x85:Reserved 0xfe:Reserved 0x86:Reserved 0xff:Invalid 0x87:Reserved 0x88:Reserved 0x89:Reserved 0x8a:Reserved 0x8b:Reserved 0x1e:Colour1~Colour64 0x1f:Colour1~Colour64 0x20:Colour1~Colour64 0x21:Colour1~Colour64 0x22:Colour1~Colour64 0x23:Colour1~Colour64 0x24:Colour1~Colour64 0x25:Colour1~Colour64 0x26:Colour1~Colour64 0x27:Colour1~Colour64 0x8c:Reserved 0x8d:Reserved 0x8e:Reserved 0x8f:Reserved 0x90:Reserved 0x91:Reserved 0x92:Reserved 0x93:Reserved 0x94:Reserved 0x95:Reserved 0x28:Colour1~Colour64 0x29:Colour1~Colour64 0x2a:Colour1~Colour64 0x2b:Colour1~Colour64 0x2c:Colour1~Colour64 0x2d:Colour1~Colour64 0x2e:Colour1~Colour64 0x2f:Colour1~Colour64 0x30:Colour1~Colour64 0x31:Colour1~Colour64 0x96:Reserved 0x97:Reserved 0x98:Reserved 0x99:Reserved 0x9a:Reserved 0x9b:Reserved 0x9c:Reserved 0x9d:Reserved 0x9e:Reserved 0x9f:Reserved 0x32:Colour1~Colour64 0x33:Colour1~Colour64 0x34:Colour1~Colour64 0x35:Colour1~Colour64 0x36:Colour1~Colour64 0x37:Invalid 0x38:Colour1~Colour64 0x39:Colour1~Colour64 0x3a:Colour1~Colour64 0x3b:Colour1~Colour64 0xa0:Reserved 0xa1:Reserved 0xa2:Reserved 0xa3:Reserved 0xa4:Reserved 0xa5:Reserved 0xa6:Reserved 0xa7:Reserved 0xa8:Reserved 0xa9:Reserved 0x3c:Colour1~Colour64 0x3d:Colour1~Colour64 0x3e:Colour1~Colour64 0x3f:Colour1~Colour64 0x40:Colour1~Colour64 0x41:Reserved 0x42:Reserved 0x43:Reserved 0x44:Reserved 0x45:Reserved 0xaa:Reserved 0xab:Reserved 0xac:Reserved 0xad:Reserved 0xae:Reserved 0xaf:Reserved 0xb0:Reserved 0xb1:Reserved 0xb2:Reserved 0xb3:Reserved 0x46:Reserved 0x47:Reserved 0x48:Reserved 0x49:Reserved 0x4a:Reserved 0x4b:Reserved 0x4c:Reserved 0x4d:Reserved 0x4e:Reserved 0x4f:Reserved 0xb4:Reserved 0xb5:Reserved 0xb6:Reserved 0xb7:Reserved 0xb8:Reserved 0xb9:Reserved 0xba:Reserved 0xbb:Reserved 0xbc:Reserved 0xbd:Reserved 0x50:Reserved 0x51:Reserved 0x52:Reserved 0x53:Reserved 0x54:Reserved 0x55:Reserved 0x56:Reserved 0x57:Reserved 0x58:Reserved 0x59:Reserved 0xbe:Reserved 0xbf:Reserved 0xc0:Reserved 0xc1:Reserved 0xc2:Reserved 0xc3:Reserved 0xc4:Reserved 0xc5:Reserved 0xc6:Reserved 0xc7:Reserved 0x5a:Reserved 0x5b:Reserved 0x5c:Reserved 0x5d:Reserved 0x5e:Reserved 0x5f:Reserved 0x60:Reserved 0x61:Reserved 0x62:Reserved 0x63:Reserved 0xc8:Reserved 0xc9:Reserved 0xca:Reserved 0xcb:Reserved 0xcc:Reserved 0xcd:Reserved 0xce:Reserved 0xcf:Reserved 0xd0:Reserved 0xd1:Reserved 0xd2:Reserved 0xd3:Reserved 0xd4:Reserved 0xd5:Reserved 0xd6:Reserved 0xd7:Reserved 0xd8:Reserved 0xd9:Reserved 0xda:Reserved 0xdb:Reserved 0xdc:Reserved 0x64:Reserved 0xdd:Reserved 0x65:Reserved 0xde:Reserved 0x66:Reserved 0xdf:Reserved 0x67:Reserved 0xe0:Reserved 0x68:Reserved 0xe1:Reserved 0x69:Reserved 0xe2:Reserved 0x6a:Reserved 0xe3:Reserved 0x6b:Reserved 0xe4:Reserved 0x6c:Reserved 0xe5:Reserved 0x6d:Reserved'to'0xe6:Reserved 0x6e:Reserved 0xe7:Reserved 0x6f:Reserved 0xe8:Reserved 0x70:Reserved 0xe9:Reserved 0x71:Reserved 0xea:Reserved 0x72:Reserved 0xeb:Reserved 0x73:Reserved 0xec:Reserved 0x74:Reserved 0xed:Reserved 0x75:Reserved 0xee:Reserved 0x76:Reserved 0xef:Reserved 0x77:Reserved 0xa:Colour1~Colour64 0xb:Colour1~Colour64 0xc:Colour1~Colour64 0xd:Colour1~Colour64 0xe:Colour1~Colour64 0xf:Colour1~Colour64 0x10:Colour1~Colour64 0x11:Colour1~Colour64 0x12:Colour1~Colour64 0x13:Colour1~Colour64 0xf0:Reserved 0x78:Reserved 0xf1:Reserved 0x0:Colour1~Colour64 0x79:Reserved 0xf2:Reserved 0x1:Colour1~Colour64 0x7a:Reserved 0xf3:Reserved 0x2:Colour1~Colour64 0x7b:Reserved 0xf4:Reserved 0x3:Colour1~Colour64 0x7c:Reserved 0xf5:Reserved 0x4:Colour1~Colour64 0x7d:Reserved 0xf6:Reserved 0x5:Colour1~Colour64 0x7e:Reserved 0xf7:Reserved 0x6:Colour1~Colour64 0x7f:Reserved 0xf8:Reserved 0x7:Colour1~Colour64 0x80:Reserved 0xf9:Reserved 0x8:Colour1~Colour64 0x81:Reserved 0x9:Colour1~Colour64 0x14:Colour1~Colour64 0x15:Colour1~Colour64 0x16:Colour1~Colour64 0x17:Colour1~Colour64 0x18:Colour1~Colour64 0x19:Colour1~Colour64 0x1a:Colour1~Colour64 0x1b:Colour1~Colour64 0x1c:Colour1~Colour64 0x1d:Colour1~Colour64 0xfa:Reserved 0x82:Reserved 0xfb:Reserved 0x83:Reserved 0xfc:Reserved 0x84:Reserved 0xfd:Reserved 0x85:Reserved 0xfe:Reserved 0x86:Reserved 0xff:Reserved 0x87:Reserved 0x88:Reserved 0x89:Reserved 0x8a:Reserved 0x8b:Reserved 0x1e:Colour1~Colour64 0x1f:Colour1~Colour64 0x20:Colour1~Colour64 0x21:Colour1~Colour64 0x22:Colour1~Colour64 0x23:Colour1~Colour64 0x24:Colour1~Colour64 0x25:Colour1~Colour64 0x26:Colour1~Colour64 0x27:Colour1~Colour64 0x8c:Reserved 0x8d:Reserved 0x8e:Reserved 0x8f:Reserved 0x90:Reserved 0x91:Reserved 0x92:Reserved 0x93:Reserved 0x94:Reserved 0x95:Reserved 0x28:Colour1~Colour64 0x29:Colour1~Colour64 0x2a:Colour1~Colour64 0x2b:Colour1~Colour64 0x2c:Colour1~Colour64 0x2d:Colour1~Colour64 0x2e:Colour1~Colour64 0x2f:Colour1~Colour64 0x30:Colour1~Colour64 0x31:Colour1~Colour64 0x96:Reserved 0x97:Reserved 0x98:Reserved 0x99:Reserved 0x9a:Reserved 0x9b:Reserved 0x9c:Reserved 0x9d:Reserved 0x9e:Reserved 0x9f:Reserved 0x32:Colour1~Colour64 0x33:Colour1~Colour64 0x34:Colour1~Colour64 0x35:Colour1~Colour64 0x36:Colour1~Colour64 0x37:Colour1~Colour64 0x38:Colour1~Colour64 0x39:Colour1~Colour64 0x3a:Colour1~Colour64 0x3b:Colour1~Colour64 0xa0:Reserved 0xa1:Reserved 0xa2:Reserved 0xa3:Reserved 0xa4:Reserved 0xa5:Reserved 0xa6:Reserved 0xa7:Reserved 0xa8:Reserved 0xa9:Reserved 0x3c:Colour1~Colour64 0x3d:Colour1~Colour64 0x3e:Colour1~Colour64 0x3f:Colour1~Colour64 0x40:Reserved 0x41:Reserved 0x42:Reserved 0x43:Reserved 0x44:Reserved 0x45:Reserved 0xaa:Reserved 0xab:Reserved 0xac:Reserved 0xad:Reserved 0xae:Reserved 0xaf:Reserved 0xb0:Reserved 0xb1:Reserved 0xb2:Reserved 0xb3:Reserved 0x46:Reserved 0x47:Reserved 0x48:Reserved 0x49:Reserved 0x4a:Reserved 0x4b:Reserved 0x4c:Reserved 0x4d:Reserved 0x4e:Reserved 0x4f:Reserved 0xb4:Reserved 0xb5:Reserved 0xb6:Reserved 0xb7:Reserved 0xb8:Reserved 0xb9:Reserved 0xba:Reserved 0xbb:Reserved 0xbc:Reserved 0xbd:Reserved 0x50:Reserved 0x51:Reserved 0x52:Reserved 0x53:Reserved 0x54:Reserved 0x55:Reserved 0x56:Reserved 0x57:Reserved 0x58:Reserved 0x59:Reserved 0xbe:Reserved 0xbf:Reserved 0xc0:Reserved 0xc1:Reserved 0xc2:Reserved 0xc3:Reserved 0xc4:Reserved 0xc5:Reserved 0xc6:Reserved 0xc7:Reserved 0x5a:Reserved 0x5b:Reserved 0x5c:Reserved 0x5d:Reserved 0x5e:Reserved 0x5f:Reserved 0x60:Reserved 0x61:Reserved 0x62:Reserved 0x63:Reserved 0xc8:Reserved 0xc9:Reserved 0xca:Reserved 0xcb:Reserved 0xcc:Reserved 0xcd:Reserved 0xce:Reserved 0xcf:Reserved 0xd0:Reserved 0xd1:Reserved 0xd2:Reserved 0xd3:Reserved 0xd4:Reserved 0xd5:Reserved 0xd6:Reserved 0xd7:Reserved 0xd8:Reserved 0xd9:Reserved 0xda:Reserved 0xdb:Reserved 0xdc:Reserved 0x64:Reserved 0xdd:Reserved 0x65:Reserved 0xde:Reserved 0x66:Reserved 0xdf:Reserved 0x67:Reserved 0xe0:Reserved 0x68:Reserved 0xe1:Reserved 0x69:Reserved 0xe2:Reserved 0x6a:Reserved 0xe3:Reserved 0x6b:Reserved 0xe4:Reserved 0x6c:Reserved 0xe5:Reserved 0x6d:Reserved';
V1.6.0 | 2024-07-21 | qinxin | chenzhangming |  | SGW_SG,CGW_SG | ChangesignalDCM_ALM_FR(0x287)DCM_ALM_FR_MusicFrequencyStssignal_descriptionfrom'氛围灯律动开关状态 atmospherelightmusicrhythmstate'to'atmospherelightmusicrhythmstate';
V1.6.0 | 2024-07-21 | qinxin | chenzhangming |  | SGW_SG,CGW_SG | Addnewsignal:DCM_ALM_FR(0x287)DCM_FR_AmbientLiAniSts
V1.6.0 | 2024-07-21 | qinxin | chenzhangming |  | SGW_SG,CGW_SG | Deletesignal:DCM_ALM_FR(0x287)DCM_FRAmbientCSLightColorSts
V1.6.0 | 2024-07-21 | qinxin | chenzhangming |  | SGW_SG,CGW_SG | Deletesignal:DCM_ALM_FR(0x287)DCM_FRCarSharingLightTimeSts
V1.6.0 | 2024-07-21 | qinxin | chenzhangming |  | SGW_SG,CGW_SG | ChangesignalIBS_Status_03(0xB4)IBS_TCSFaultsignal_descriptionfrom'EN:TCSstatusvalid CH:TCS功能故障标志位'to'EN:TCSstatusvalid';
V1.6.0 | 2024-07-21 | qinxin | chenzhangming |  | SGW_SG,CGW_SG | ChangesignalIBS_Status_03(0xB4)IBS_EPBTextdisplaysignal_descriptionfrom'EN:EPBTextdisplay CH:EPB文字提示'to'EN:EPBTextdisplay';
V1.6.0 | 2024-07-21 | qinxin | chenzhangming |  | SGW_SG,CGW_SG | ChangesignalIBS_Status_03(0xB4)IBS_VehiclespeedValidsignal_descriptionfrom'EN:Vehiclespeedvaild CH:输出车速信号有效'to'EN:Vehiclespeedvaild';
V1.6.0 | 2024-07-21 | qinxin | chenzhangming |  | SGW_SG,CGW_SG | ChangesignalIBS_Status_03(0xB4)IBS_VDCFaultsignal_descriptionfrom'EN:VDCstatusvalid CH:VDC功能故障标志位'to'EN:VDCstatusvalid';
V1.6.0 | 2024-07-21 | qinxin | chenzhangming |  | SGW_SG,CGW_SG | ChangeIBS_Status_03(0xB4)MessageCounter_0B4signalinvalid_valuefrom'null''to'0xf'; ChangesignalIBS_Status_03(0xB4)MessageCounter_0B4signal_value_descriptionfrom''to'0xf:Invalid';
V1.6.0 | 2024-07-21 | qinxin | chenzhangming |  | SGW_SG,CGW_SG | ChangesignalIBS_Status_03(0xB4)IBS_VehicleSpeedsignal_descriptionfrom'EN:Vehiclespeed CH:输出车速信号'to'EN:Vehiclespeed';
V1.6.0 | 2024-07-21 | qinxin | chenzhangming |  | SGW_SG,CGW_SG | ChangeIBS_Status_03(0xB4)IBS_SystemStatussignalinvalid_valuefrom'0x3'to'null''; ChangesignalIBS_Status_03(0xB4)IBS_SystemStatussignal_value_descriptionfrom'0x0:Normal 0x1:Degrade 0x2:Partial 0x3:Invalid 0x4:Reserved 0x5:Reserved 0x6:Reserved 0x7:Reserved'to'0x0:Normal 0x1:Degrade 0x2:Partial 0x3:Inhibit 0x4:Reserved 0x5:Reserved 0x6:Reserved 0x7:Reserved';
V1.6.0 | 2024-07-21 | qinxin | chenzhangming |  | SGW_SG,CGW_SG | ChangesignalIBS_Status_03(0xB4)IBS_ABPActivesignal_descriptionfrom'ABP是否激活/Prefill(ABP)isactiveornot.'to'Prefill(ABP)isactiveornot.';
V1.6.0 | 2024-07-21 | qinxin | chenzhangming |  | SGW_SG,CGW_SG | ChangesignalIBS_Status_03(0xB4)IBS_ABPAvailablesignal_descriptionfrom'ABP是否可用/Prefill(ABP)isavailableornot.'to'Prefill(ABP)isavailableornot.';
V1.6.0 | 2024-07-21 | qinxin | chenzhangming |  | SGW_SG,CGW_SG | ChangesignalDCM_RL(0x284)DCM_RL_DoorRLLockStssignal_descriptionfrom'左后门门锁状态 leftreardoorlockedstate'to'leftreardoorlockedstate';
V1.6.0 | 2024-07-21 | qinxin | chenzhangming |  | SGW_SG,CGW_SG | ChangesignalDCM_RL(0x284)DCM_RL_RLPESwitchReqsignal_descriptionfrom'左后门外门把手PE开关状态 LeftrearexteriordoorhandlePEswitchstatus'to'LeftrearexteriordoorhandlePEswitchstatus';
V1.6.0 | 2024-07-21 | qinxin | chenzhangming |  | SGW_SG,CGW_SG | ChangeDCM_RL(0x284)MessageCounter_284signalinvalid_valuefrom'null''to'0xf'; ChangesignalDCM_RL(0x284)MessageCounter_284signal_value_descriptionfrom''to'0xf:Invalid';
V1.6.0 | 2024-07-21 | qinxin | chenzhangming |  | SGW_SG,CGW_SG | ChangesignalDCM_RL(0x284)DCM_RL_DoorWorkSt_Rspsignal_descriptionfrom'左后车门运行状态反馈/Feedbackontheoperatingstatusoftheleftreardoo'to'Feedbackontheoperatingstatusoftheleftreardoo';
V1.6.0 | 2024-07-21 | qinxin | chenzhangming |  | SGW_SG,CGW_SG | ChangesignalDCM_RL(0x284)DCM_RL_RLWindowLockStssignal_descriptionfrom'左后车窗禁止状态/Rearleftwindowdisabled'to'Rearleftwindowdisabled';
V1.6.0 | 2024-07-21 | qinxin | chenzhangming |  | SGW_SG,CGW_SG | ChangesignalDCM_RL(0x284)DCM_RL_ChdLockLeStssignal_descriptionfrom'左侧儿童锁状态 Leftchildlockstatus'to'Leftchildlockstatus';
V1.6.0 | 2024-07-21 | qinxin | chenzhangming |  | SGW_SG,CGW_SG | ChangesignalDCM_RL(0x284)DCM_RL_PWM_POS_STSsignal_descriptionfrom'左后车窗位置状态 Leftrearwindowpositionstatus'to'Leftrearwindowpositionstatus';
V1.6.0 | 2024-07-21 | qinxin | chenzhangming |  | SGW_SG,CGW_SG | ChangesignalDCM_RL(0x284)DCM_RL_DoorRLStssignal_descriptionfrom'左后车门状态信号 Leftreardoorstatussignal'to'Leftreardoorstatussignal';
V1.6.0 | 2024-07-21 | qinxin | chenzhangming |  | SGW_SG,CGW_SG | ChangesignalDCM_RL(0x284)DCM_RL_RLOuterHandleStssignal_descriptionfrom'左后门外把手状态 Rearleftouterhandlestatus'to'Rearleftouterhandlestatus';
V1.6.0 | 2024-07-21 | qinxin | chenzhangming |  | SGW_SG,CGW_SG | ChangesignalDCM_RL(0x284)DCM_RL_GLASS_LOCATIONsignal_descriptionfrom'左后车窗百分比位置/Leftrearwindowpercentageposition'to'Leftrearwindowpercentageposition';
V1.6.0 | 2024-07-21 | qinxin | chenzhangming |  | SGW_SG,CGW_SG | ChangesignalDCM_RL(0x284)DCM_RL_WindowStssignal_descriptionfrom'左后车窗状态 /Leftrearwindowstatus'to'Leftrearwindowstatus';
V1.6.0 | 2024-07-21 | qinxin | chenzhangming |  | SGW_SG,CGW_SG | ChangesignalDCM_RL(0x284)DCM_RL_LinkageAvoidanceReqsignal_value_descriptionfrom'0x0:NORequest 0x1:Open 0x2:Close'to'0x0:NORequest 0x1:Close 0x2:Open';
V1.6.0 | 2024-07-21 | qinxin | chenzhangming |  | SGW_SG,CGW_SG | ChangesignalDCM_RL(0x284)DCM_RL_InsideSwitchReqsignal_descriptionfrom'左后开门开关操作/Leftreardooropenswitchoperation'to'Leftreardooropenswitchoperation';
V1.6.0 | 2024-07-21 | qinxin | chenzhangming |  | SGW_SG,CGW_SG | Deletesignal:DCM_RL(0x284)DCM_RLCarSharingLightSts
V1.6.0 | 2024-07-21 | qinxin | chenzhangming |  | SGW_SG,CGW_SG | Deletesignal:DCM_RL(0x284)DCM_RL_RLVentilationFb
V1.6.0 | 2024-07-21 | qinxin | chenzhangming |  | SGW_SG,CGW_SG | Deletesignal:DCM_RL(0x284)DCM_RLwelcomeOnOffSts
V1.6.0 | 2024-07-21 | qinxin | chenzhangming |  | SGW_SG,CGW_SG | ChangesignalIBS_WheelSpeed_01(0xB0)IBS_FLMovingDirectionsignal_descriptionfrom'EN:Frontleftwheeldirection CH:左前轮方向信号'to'EN:Frontleftwheeldirection';
V1.6.0 | 2024-07-21 | qinxin | chenzhangming |  | SGW_SG,CGW_SG | ChangesignalIBS_WheelSpeed_01(0xB0)IBS_FRMovingDirectionsignal_descriptionfrom'EN:Frontrightwheeldirection CH:右前轮方向信号'to'EN:Frontrightwheeldirection';
V1.6.0 | 2024-07-21 | qinxin | chenzhangming |  | SGW_SG,CGW_SG | ChangesignalIBS_WheelSpeed_01(0xB0)IBS_FRWheelSpeedsignal_descriptionfrom'EN:Frontrightwheelspeed CH:右前轮轮速信号'to'EN:Frontrightwheelspeed';
V1.6.0 | 2024-07-21 | qinxin | chenzhangming |  | SGW_SG,CGW_SG | ChangeIBS_WheelSpeed_01(0xB0)MessageCounter_0B0signalinvalid_valuefrom'null''to'0xf'; ChangesignalIBS_WheelSpeed_01(0xB0)MessageCounter_0B0signal_value_descriptionfrom''to'0xf:Invalid';
V1.6.0 | 2024-07-21 | qinxin | chenzhangming |  | SGW_SG,CGW_SG | ChangesignalIBS_WheelSpeed_01(0xB0)IBS_FRWheelPulseCountersignal_descriptionfrom'EN:Frontrightwheelspeedpulse CH:右前轮脉冲计数'to'EN:Frontrightwheelspeedpulse';
V1.6.0 | 2024-07-21 | qinxin | chenzhangming |  | SGW_SG,CGW_SG | ChangesignalIBS_WheelSpeed_01(0xB0)IBS_FLWheelPulseCountersignal_descriptionfrom'EN:Frontleftwheelspeedpulse CH:左前轮脉冲计数'to'EN:Frontleftwheelspeedpulse';
V1.6.0 | 2024-07-21 | qinxin | chenzhangming |  | SGW_SG,CGW_SG | ChangesignalIBS_WheelSpeed_01(0xB0)IBS_FLWheelSpeed_Faultsignal_descriptionfrom'EN:Frontleftwheelspeedsignalvalid CH:左前轮轮速有效信号'to'EN:Frontleftwheelspeedsignalvalid';
V1.6.0 | 2024-07-21 | qinxin | chenzhangming |  | SGW_SG,CGW_SG | ChangesignalIBS_WheelSpeed_01(0xB0)IBS_FLWheelSpeedsignal_descriptionfrom'EN:Frontleftwheelspeed CH:左前轮轮速信号'to'EN:Frontleftwheelspeed';
V1.6.0 | 2024-07-21 | qinxin | chenzhangming |  | SGW_SG,CGW_SG | ChangeIBS_WheelSpeed_01(0xB0)IBS_FRWheelSpeed_Faultsignalnamefrom'IBS_FRWheelSpeedFault'to'IBS_FRWheelSpeed_Fault'; ChangesignalIBS_WheelSpeed_01(0xB0)IBS_FRWheelSpeed_Faultsignal_descriptionfrom'EN:Frontrightwheelspeedsignalvalid CH:右前轮轮速有效信号'to'EN:Frontrightwheelspeedsignalvalid';
V1.6.0 | 2024-07-21 | qinxin | chenzhangming |  | SGW_SG,CGW_SG | ChangemessageSGW_BCM_03(0x239)msg_send_typefrom'Cycle'to'CE'; ChangemessageSGW_BCM_03(0x239)msg_cycle_time_fastfrom'null''to'20'; ChangemessageSGW_BCM_03(0x239)msg_nr_of_reptionfrom'null''to'3'; ChangemessageSGW_BCM_03(0x239)delay_timefrom'null''to'20';
V1.6.0 | 2024-07-21 | qinxin | chenzhangming |  | SGW_SG,CGW_SG | ChangeSGW_BCM_03(0x239)SGW_PhoneLocationsignalstart_bytefrom'2'to'1'; ChangeSGW_BCM_03(0x239)SGW_PhoneLocationsignalstart_bitfrom'23'to'15'; ChangesignalSGW_BCM_03(0x239)SGW_PhoneLocationsignal_descriptionfrom'蓝牙钥匙位置信息 /Bluetoothkeylocationinformation'to'Bluetoothkeylocationinformation'; ChangesignalSGW_BCM_03(0x239)SGW_PhoneLocationsignal_value_descriptionfrom'0x0:Invalid 0x1:WelcomeInvalidZone 0x2:Welcomelightingarea 0x3:Stayawayfromthelockedarea 0x4:Approachingtheunlockingarea 0x5:InCar 0x6:LeftfrontPEarea 0x7:RightfrontPEarea 0x8:PEareaofbackdoor'to'0x0:Invalid 0x1:WelcomeInvalidZone 0x2:Welcomelightingarea 0x3:Stayawayfromthelockedarea 0x4:Approachingtheunlockingarea 0x5:InCar 0x6:LeftPEarea 0x7:RightPEarea 0x8:PEareaofbackdoor';
V1.6.0 | 2024-07-21 | qinxin | chenzhangming |  | SGW_SG,CGW_SG | ChangeSGW_BCM_03(0x239)SGW_ImmobilizingEnablesignalstart_bitfrom'6'to'1'; ChangeSGW_BCM_03(0x239)SGW_ImmobilizingEnablesignalsend_typefrom'Cycle'to'OnChangeWithRepetition'; ChangeSGW_BCM_03(0x239)SGW_ImmobilizingEnablesignalbit_lengthfrom'1'to'2'; ChangesignalSGW_BCM_03(0x239)SGW_ImmobilizingEnablesignal_max_value_physfrom'1'to'2'; ChangesignalSGW_BCM_03(0x239)SGW_ImmobilizingEnablesignal_max_value_hexfrom'0x1'to'0x2'; ChangesignalSGW_BCM_03(0x239)SGW_ImmobilizingEnablesignal_descriptionfrom'ImmobilizingEnable'to'RemoteAPP/AtomHUBsettingImmobilizing'; ChangesignalSGW_BCM_03(0x239)SGW_ImmobilizingEnablesignal_value_descriptionfrom'0x0:Enable 0x1:Disable'to'0x0:Norequest 0x1:Disable 0x2:Enable';
V1.6.0 | 2024-07-21 | qinxin | chenzhangming |  | SGW_SG,CGW_SG | Addnewsignal:SGW_BCM_03(0x239)SGW_SecOCFV_239
V1.6.0 | 2024-07-21 | qinxin | chenzhangming |  | SGW_SG,CGW_SG | Addnewsignal:SGW_BCM_03(0x239)SGW_SecOCMAC_239
V1.6.0 | 2024-07-21 | qinxin | chenzhangming |  | SGW_SG,CGW_SG | ChangesignalADCU_Body_req(0x20A)ADCU_DmsDriversignal_descriptionfrom'主驾是否有人 Isthereanyoneinthedriver'sseat'to'Isthereanyoneinthedriver'sseat';
V1.6.0 | 2024-07-21 | qinxin | chenzhangming |  | SGW_SG,CGW_SG | ChangesignalADCU_Body_req(0x20A)ADCU_LeftTurnLampReqsignal_descriptionfrom'左转向灯请求信号/Leftturnlamprequestsignal'to'Leftturnlamprequestsignal';
V1.6.0 | 2024-07-21 | qinxin | chenzhangming |  | SGW_SG,CGW_SG | ChangesignalADCU_Body_req(0x20A)ADCU_RightTurnLampReqsignal_descriptionfrom'右转向灯请求信号/Rightturnlamprequestsignal'to'Rightturnlamprequestsignal';
V1.6.0 | 2024-07-21 | qinxin | chenzhangming |  | SGW_SG,CGW_SG | ChangesignalADCU_Body_req(0x20A)ADCU_HazardLampReqsignal_descriptionfrom'ADAS双闪请求/ADASturnonhazardlamp'to'ADASturnonhazardlamp';
V1.6.0 | 2024-07-21 | qinxin | chenzhangming |  | CGW_SG | ChangesignalADCU_Body_req(0x20A)ADCU_SEA_Statesignal_descriptionfrom'SEA的状态/ThissignalindicatestheStatusofSEA'to'ThissignalindicatestheStatusofSEA';
V1.6.0 | 2024-07-21 | qinxin | chenzhangming |  | SGW_SG,CGW_SG | ChangeADCU_Body_req(0x20A)MessageCounter_20Asignalinvalid_valuefrom'null''to'0xf'; ChangesignalADCU_Body_req(0x20A)MessageCounter_20Asignal_value_descriptionfrom''to'0xf:Invalid';
V1.6.0 | 2024-07-21 | qinxin | chenzhangming |  | CGW_SG | ChangesignalADCU_Body_req(0x20A)ADCU_SEALftWarningLevelsignal_descriptionfrom'SEA左侧报警等级/SEAleftwarninglevel'to'SEAleftwarninglevel';
V1.6.0 | 2024-07-21 | qinxin | chenzhangming |  | CGW_SG | ChangesignalADCU_Body_req(0x20A)ADCU_VibrationReqsignal_descriptionfrom'方向盘震动请求 Steeringwheelvibrationrequest'to'Steeringwheelvibrationrequest';
V1.6.0 | 2024-07-21 | qinxin | chenzhangming |  | SGW_SG,CGW_SG | ChangesignalADCU_Body_req(0x20A)ADCU_RtlndStasignal_descriptionfrom'右外后视镜警示灯报警请求/Rightoutsiderearmirrorwarninglightrequest'to'Rightoutsiderearmirrorwarninglightrequest';
V1.6.0 | 2024-07-21 | qinxin | chenzhangming |  | CGW_SG | ChangesignalADCU_Body_req(0x20A)ADCU_SEARtWarningLevelsignal_descriptionfrom'SEA右侧报警等级/SEArightwarninglevel'to'SEArightwarninglevel';
V1.6.0 | 2024-07-21 | qinxin | chenzhangming |  | CGW_SG | ChangesignalADCU_Body_req(0x20A)ADCU_RCTA_Stasignal_descriptionfrom'该信号表示RCTA的状态/ThissignalindicatestheStatusofRCTA'to'ThissignalindicatestheStatusofRCTA';
V1.6.0 | 2024-07-21 | qinxin | chenzhangming |  | SGW_SG,CGW_SG | ChangesignalADCU_Body_req(0x20A)ADCU_LftlndStasignal_descriptionfrom'左外后视镜警示灯报警请求/Leftoutsiderearmirrorwarninglightrequest'to'Leftoutsiderearmirrorwarninglightrequest';
V1.6.0 | 2024-07-21 | qinxin | chenzhangming |  | CGW_SG | Addnewsignal:ADCU_Body_req(0x20A)ADCU_DMSSts
V1.6.0 | 2024-07-21 | qinxin | chenzhangming |  | CGW_SG | Addnewsignal:ADCU_Body_req(0x20A)ADCU_BLIS_Sts
V1.6.0 | 2024-07-21 | qinxin | chenzhangming |  | SGW_SG,CGW_SG | ChangesignalTCU_01(0x260)TCU_BattTMStatesignal_descriptionfrom'TCUbatteryThermalmanagementsystemstatus TCU电池热管理状态'to'TCUbatteryThermalmanagementsystemstatus';
V1.6.0 | 2024-07-21 | qinxin | chenzhangming |  | SGW_SG,CGW_SG | ChangesignalTCU_01(0x260)TCU_APTCStatesignal_descriptionfrom'Airheaterworkstate 空气加热器工作状态'to'Airheaterworkstate';
V1.6.0 | 2024-07-21 | qinxin | chenzhangming |  | SGW_SG,CGW_SG | ChangesignalTCU_01(0x260)TCU_HVPwrStatesignal_descriptionfrom'TCUHighvoltagesupplyStatus TCU系统高压供电状态'to'TCUHighvoltagesupplyStatus';
V1.6.0 | 2024-07-21 | qinxin | chenzhangming |  | SGW_SG,CGW_SG | ChangesignalTCU_01(0x260)TCU_HvOnReqsignal_descriptionfrom'Forbiddentodisconnectthehighvoltage(thermalmanagement)request 禁止下高压（热管理)请求'to'Forbiddentodisconnectthehighvoltage(thermalmanagement)request';
V1.6.0 | 2024-07-21 | qinxin | chenzhangming |  | SGW_SG,CGW_SG | ChangesignalTCU_01(0x260)TCU_HVACACStatesignal_descriptionfrom'FrontHVACCoolOrHeatOrVentAutoState 前空调制冷制热通风自动状态'to'FrontHVACCoolOrHeatOrVentAutoState';
V1.6.0 | 2024-07-21 | qinxin | chenzhangming |  | SGW_SG,CGW_SG | ChangesignalTCU_01(0x260)TCU_HVCHStatesignal_descriptionfrom'Waterheaterworkstate 水加热器工作状态'to'Waterheaterworkstate';
V1.6.0 | 2024-07-21 | qinxin | chenzhangming |  | SGW_SG,CGW_SG | ChangesignalTCU_01(0x260)TCU_TMSTotoalPwrReqsignal_descriptionfrom'ACsystemtotalpowerrequest 空调系统总请求功率'to'ACsystemtotalpowerrequest';
V1.6.0 | 2024-07-21 | qinxin | chenzhangming |  | SGW_SG,CGW_SG | ChangesignalTCU_01(0x260)TCU_EVCompStatesignal_descriptionfrom'Compressorworkstate 压缩机工作状态'to'Compressorworkstate';
V1.6.0 | 2024-07-21 | qinxin | chenzhangming |  | SGW_SG,CGW_SG | ChangeBCM_02(0x337)BCM_TaxiArrIllStssignalinitial_valuefrom'0x0'to'0x2';
V1.6.0 | 2024-07-21 | qinxin | chenzhangming |  | SGW_SG,CGW_SG | Deletesignal:BCM_02(0x337)BCM_BookingOnOffSts
V1.6.0 | 2024-07-21 | qinxin | chenzhangming |  | SGW_SG,CGW_SG | Deletesignal:BCM_02(0x337)BCM_WelcomeOnOffSts
V1.6.0 | 2024-07-21 | qinxin | chenzhangming |  | SGW_SG,CGW_SG | Deletesignal:BCM_02(0x337)BCM_TaxiArrIllColSts
V1.6.0 | 2024-07-21 | qinxin | chenzhangming |  | SGW_SG,CGW_SG | Deletesignal:BCM_02(0x337)BCM_BookingTimeSts
V1.6.0 | 2024-07-21 | qinxin | chenzhangming |  | SGW_SG,CGW_SG | ChangesignalDCM_FL(0x282)DCM_FL_FLPESwitchReqsignal_descriptionfrom'左前门外门把手PE开关状态 FrontleftexteriordoorhandlePEswitchstatus'to'FrontleftexteriordoorhandlePEswitchstatus';
V1.6.0 | 2024-07-21 | qinxin | chenzhangming |  | SGW_SG,CGW_SG | ChangesignalDCM_FL(0x282)DCM_FL_ElectricDoorMovementStssignal_value_descriptionfrom'0x0:FullyClosed 0x1:FullyOpened 0x2:AutoOpening 0x3:AutoClosing 0x4:Stoped 0x5:ManuallyOpening 0x6:revserved 0x7:revserved'to'0x0:FullyClosed 0x1:FullyOpened 0x2:Opening 0x3:Closing 0x4:Stoped 0x5:Revserved 0x6:Revserved 0x7:Revserved';
V1.6.0 | 2024-07-21 | qinxin | chenzhangming |  | SGW_SG,CGW_SG | ChangesignalDCM_FL(0x282)DCM_FL_DoorFLLockStssignal_descriptionfrom'左前门门锁状态 Leftfrontdoorlockstatus'to'Leftfrontdoorlockstatus';
V1.6.0 | 2024-07-21 | qinxin | chenzhangming |  | SGW_SG,CGW_SG | ChangesignalDCM_FL(0x282)DCM_FL_WindowStssignal_descriptionfrom'左前车窗状态/Leftfrontwindowstatus'to'Leftfrontwindowstatus';
V1.6.0 | 2024-07-21 | qinxin | chenzhangming |  | CGW_SG | ChangesignalDCM_FL(0x282)DCM_FL_LinkageAvoidanceReqsignal_descriptionfrom'RLdoorlinkageavoidance'to'FLdoorlinkageavoidance';
V1.6.0 | 2024-07-21 | qinxin | chenzhangming |  | SGW_SG,CGW_SG | ChangesignalDCM_FL(0x282)DCM_FL_InsideSwitchReqsignal_descriptionfrom'主驾开门开关操作/Driver'sdooropenswitchoperation'to'Driver'sdooropenswitchoperation';
V1.6.0 | 2024-07-21 | qinxin | chenzhangming |  | SGW_SG,CGW_SG | ChangesignalDCM_FL(0x282)DCM_FL_PWM_POS_STSsignal_descriptionfrom'主驾车窗位置状态 Driverwindowpositionstatus'to'Driverwindowpositionstatus';
V1.6.0 | 2024-07-21 | qinxin | chenzhangming |  | SGW_SG,CGW_SG | ChangesignalDCM_FL(0x282)DCM_FL_GLASS_LOCATIONsignal_descriptionfrom'左前车窗百分比位置/Leftfrontwindowpercentageposition'to'Leftfrontwindowpercentageposition';
V1.6.0 | 2024-07-21 | qinxin | chenzhangming |  | SGW_SG,CGW_SG | Deletesignal:DCM_FL(0x282)DCM_FLwelcomeOnOffSts
V1.6.0 | 2024-07-21 | qinxin | chenzhangming |  | SGW_SG,CGW_SG | Deletesignal:DCM_FL(0x282)DCM_FL_FLVentilationFb
V1.6.0 | 2024-07-21 | qinxin | chenzhangming |  | SGW_SG,CGW_SG | Deletesignal:DCM_FL(0x282)DCM_FLCarSharingLightSts
V1.6.0 | 2024-07-21 | qinxin | chenzhangming |  | SGW_SG,CGW_SG | ChangemessageIVI_OdometerInfor(0x3B0)namefrom'SGW_OdometerInfor'to'IVI_OdometerInfor';
V1.6.0 | 2024-07-21 | qinxin | chenzhangming |  | CGW_SG | MessageIVI_OdometerInfor(0x3B0)deletereceiver:CGW_SG
V1.6.0 | 2024-07-21 | qinxin | chenzhangming |  | SGW_SG | MessageIVI_OdometerInfor(0x3B0)addnewreceiver:SGW_SG
V1.6.0 | 2024-07-21 | qinxin | chenzhangming |  | CGW_SG | ChangeIVI_OdometerInfor(0x3B0)senderfrom'SGW_SG'to'CGW_SG'
V1.6.0 | 2024-07-21 | qinxin | chenzhangming |  | CGW_SG | SignalIVI_OdometerInfor(0x3B0)IVI_OdometerInfordeletereceiver:CGW_SG
V1.6.0 | 2024-07-21 | qinxin | chenzhangming |  | SGW_SG | SignalIVI_OdometerInfor(0x3B0)IVI_OdometerInforaddnewreceiver:SGW_SG
V1.6.0 | 2024-07-21 | qinxin | chenzhangming |  | CGW_SG | ChangeIVI_OdometerInfor(0x3B0)IVI_OdometerInforsenderfrom'SGW_SG'to'CGW_SG'
V1.6.0 | 2024-07-21 | qinxin | chenzhangming |  | SGW_SG,CGW_SG | ChangesignalIVI_OdometerInfor(0x3B0)IVI_OdometerInforValidsignal_descriptionfrom'IVI外发总里程有效标志位信号 IVIexternaltotalmileageeffectivemarkersignal'to'IVIexternaltotalmileageeffectivemarkersignal';
V1.6.0 | 2024-07-21 | qinxin | chenzhangming |  | CGW_SG | SignalIVI_OdometerInfor(0x3B0)IVI_OdometerInforValiddeletereceiver:CGW_SG
V1.6.0 | 2024-07-21 | qinxin | chenzhangming |  | SGW_SG | SignalIVI_OdometerInfor(0x3B0)IVI_OdometerInforValidaddnewreceiver:SGW_SG
V1.6.0 | 2024-07-21 | qinxin | chenzhangming |  | CGW_SG | ChangeIVI_OdometerInfor(0x3B0)IVI_OdometerInforValidsenderfrom'SGW_SG'to'CGW_SG'
V1.6.0 | 2024-07-21 | qinxin | chenzhangming |  | SGW_SG,CGW_SG | ChangesignalIBS_WheelSpeed_02(0xB1)IBS_RRMovingDirectionsignal_descriptionfrom'EN:Rearrightwheeldirection CH:右后轮方向信号'to'EN:Rearrightwheeldirection';
V1.6.0 | 2024-07-21 | qinxin | chenzhangming |  | SGW_SG,CGW_SG | ChangesignalIBS_WheelSpeed_02(0xB1)IBS_RLWheelSpeedsignal_descriptionfrom'EN:Rearleftwheelspeed CH:左后轮轮速信号'to'EN:Rearleftwheelspeed';
V1.6.0 | 2024-07-21 | qinxin | chenzhangming |  | SGW_SG,CGW_SG | ChangesignalIBS_WheelSpeed_02(0xB1)IBS_RRWheelSpeed_Faultsignal_descriptionfrom'EN:Rearrightwheelspeedsignalvalid CH:右后轮轮速有效信号'to'EN:Rearrightwheelspeedsignalvalid';
V1.6.0 | 2024-07-21 | qinxin | chenzhangming |  | SGW_SG,CGW_SG | ChangeIBS_WheelSpeed_02(0xB1)MessageCounter_0B1signalinvalid_valuefrom'null''to'0xf'; ChangesignalIBS_WheelSpeed_02(0xB1)MessageCounter_0B1signal_value_descriptionfrom''to'0xf:Invalid';
V1.6.0 | 2024-07-21 | qinxin | chenzhangming |  | SGW_SG,CGW_SG | ChangesignalIBS_WheelSpeed_02(0xB1)IBS_RRWheelSpeedsignal_descriptionfrom'EN:Rearrightwheelspeed CH:右后轮轮速信号'to'EN:Rearrightwheelspeed';
V1.6.0 | 2024-07-21 | qinxin | chenzhangming |  | SGW_SG,CGW_SG | ChangesignalIBS_WheelSpeed_02(0xB1)IBS_RRWheelPulseCountersignal_descriptionfrom'EN:Rearrightwheelspeedpulse CH:右后轮脉冲计数'to'EN:Rearrightwheelspeedpulse';
V1.6.0 | 2024-07-21 | qinxin | chenzhangming |  | SGW_SG,CGW_SG | ChangesignalIBS_WheelSpeed_02(0xB1)IBS_RLWheelSpeed_Faultsignal_descriptionfrom'EN:Rearleftwheelspeedsignalvalid CH:左后轮轮速有效信号'to'EN:Rearleftwheelspeedsignalvalid';
V1.6.0 | 2024-07-21 | qinxin | chenzhangming |  | SGW_SG,CGW_SG | ChangesignalIBS_WheelSpeed_02(0xB1)IBS_RLWheelPulseCountersignal_descriptionfrom'EN:Rearleftwheelspeedpulse CH:左后轮脉冲计数'to'EN:Rearleftwheelspeedpulse';
V1.6.0 | 2024-07-21 | qinxin | chenzhangming |  | SGW_SG,CGW_SG | ChangesignalIBS_WheelSpeed_02(0xB1)IBS_RLMovingDirectionsignal_descriptionfrom'EN:Rearleftwheeldirection CH:左后轮方向信号'to'EN:Rearleftwheeldirection';
V1.6.0 | 2024-07-21 | qinxin | chenzhangming |  | SGW_SG,CGW_SG | ChangesignalADCU_APS_01(0xE4)ADCU_APSCrlTypReqsignal_descriptionfrom'请求舒适或紧急制动/Requestcomfortoremergencybrake'to'Requestcomfortoremergencybrake';
V1.6.0 | 2024-07-21 | qinxin | chenzhangming |  | SGW_SG,CGW_SG | ChangeADCU_APS_01(0xE4)ADCU_APSDistanceStopsignalunitfrom'centimeter'to'cm'; ChangesignalADCU_APS_01(0xE4)ADCU_APSDistanceStopsignal_descriptionfrom'停车距离请求/Stopdistancerequest'to'Stopdistancerequest';
V1.6.0 | 2024-07-21 | qinxin | chenzhangming |  | SGW_SG,CGW_SG | ChangesignalADCU_APS_01(0xE4)ADCU_APSMaxSpeedReqsignal_descriptionfrom'最大速度请求/VMaxrequest'to'VMaxrequest';
V1.6.0 | 2024-07-21 | qinxin | chenzhangming |  | SGW_SG,CGW_SG | ChangesignalADCU_APS_01(0xE4)ADCU_APSCrlReqsignal_descriptionfrom'请求机动动态控制功能(驾驶或低速机动)/RequestManeuveringdynamiccontrolfunction(DrivingorLowSpeedManeuvering)'to'RequestManeuveringdynamiccontrolfunction(DrivingorLowSpeedManeuvering)';
V1.6.0 | 2024-07-21 | qinxin | chenzhangming |  | SGW_SG,CGW_SG | ChangesignalADCU_APS_01(0xE4)ADCU_APSComfBrkReqsignal_descriptionfrom'制动模式请求/BrakeModeRequest'to'BrakeModeRequest';
V1.6.0 | 2024-07-21 | qinxin | chenzhangming |  | SGW_SG,CGW_SG | ChangeADCU_APS_01(0xE4)MessageCounter_0E4signalinvalid_valuefrom'null''to'0xf'; ChangesignalADCU_APS_01(0xE4)MessageCounter_0E4signal_value_descriptionfrom''to'0xf:Invalid';
V1.6.0 | 2024-07-21 | qinxin | chenzhangming |  | SGW_SG,CGW_SG | ChangesignalADCU_APS_01(0xE4)ADCU_TargetGearsignal_descriptionfrom'换挡请求信号/Shiftrequestsignal'to'Shiftrequestsignal';
V1.6.0 | 2024-07-21 | qinxin | chenzhangming |  | SGW_SG,CGW_SG | ChangesignalADCU_APS_01(0xE4)ADCU_APSCrlModeReqsignal_descriptionfrom'请求低速机动控制方式(PAS(全/半自动)或RC)/RequestLowSpeedManeuveringControlMode(PAS(full/semiauto)orRC)'to'RequestLowSpeedManeuveringControlMode(PAS(full/semiauto)orRC)';
V1.6.0 | 2024-07-21 | qinxin | chenzhangming |  | SGW_SG,CGW_SG | ChangeADCU_APS_01(0xE4)ADCU_Parking_Modesignalnamefrom'ADCU_APSMode'to'ADCU_Parking_Mode'; ChangesignalADCU_APS_01(0xE4)ADCU_Parking_Modesignal_descriptionfrom'APS功能状态 APSfunctionstatus.'to'APSfunctionstatus.';
V1.6.0 | 2024-07-21 | qinxin | chenzhangming |  | SGW_SG,CGW_SG | ChangeADCU_APS_01(0xE4)ADCU_Parking_CtrlStssignalnamefrom'ADCU_APS_CtrlSts'to'ADCU_Parking_CtrlSts'; ChangesignalADCU_APS_01(0xE4)ADCU_Parking_CtrlStssignal_descriptionfrom'APS指示灯状态 APSindicatorlightstatus'to'Parkingindicatorlightstatus';
V1.6.0 | 2024-07-21 | qinxin | chenzhangming |  | CGW_SG | Addnewsignal:ADCU_APS_01(0xE4)ADCU_APS_Stop_Req
V1.6.0 | 2024-07-21 | qinxin | chenzhangming |  | SGW_SG,CGW_SG | ChangesignalBCM_ALM(0x270)BCM_ALM2_AmbientLightOnOffStssignal_descriptionfrom'氛围灯开关状态信号 atmospherelampstate'to'atmospherelampstate';
V1.6.0 | 2024-07-21 | qinxin | chenzhangming |  | SGW_SG,CGW_SG | ChangesignalBCM_ALM(0x270)BCM_ALM2_MusicFrequencyStssignal_descriptionfrom'氛围灯律动开关状态 atmospherelightmusicrhythmstate'to'atmospherelightmusicrhythmstate';
V1.6.0 | 2024-07-21 | qinxin | chenzhangming |  | SGW_SG,CGW_SG | ChangesignalBCM_ALM(0x270)BCM_ALM1_MusicFrequencyStssignal_descriptionfrom'氛围灯律动开关状态 atmospherelightmusicrhythmstate'to'atmospherelightmusicrhythmstate';
V1.6.0 | 2024-07-21 | qinxin | chenzhangming |  | SGW_SG,CGW_SG | ChangesignalBCM_ALM(0x270)BCM_ALM1_AmbientLightOnOffStssignal_descriptionfrom'氛围灯开关状态信号 atmospherelampstate'to'atmospherelampstate';
V1.6.0 | 2024-07-21 | qinxin | chenzhangming |  | SGW_SG,CGW_SG | ChangesignalPOD_OBC_CHRGSTATION(0x245)POD_OBC_EMLockStatesignal_value_descriptionfrom'0x0:Open 0x1:Close 0x2:Error'to'0x0:Close 0x1:Open 0x2:Error';
V1.6.0 | 2024-07-21 | qinxin | chenzhangming |  | SGW_SG,CGW_SG | ChangesignalPOD_OBC_CHRGSTATION(0x245)POD_OBC_CCStatussignal_max_value_physfrom'8'to'10'; ChangesignalPOD_OBC_CHRGSTATION(0x245)POD_OBC_CCStatussignal_max_value_hexfrom'0x8'to'0xA'; ChangePOD_OBC_CHRGSTATION(0x245)POD_OBC_CCStatussignalinvalid_valuefrom'null''to'0xa'; ChangesignalPOD_OBC_CHRGSTATION(0x245)POD_OBC_CCStatussignal_value_descriptionfrom'0x0:Unconnected 0x1:Half-connected 0x2:1500Ohm 0x3:680Ohm 0x4:220Ohm 0x5:100Ohm 0x6:2000Ohm 0x7:2700Ohm 0x8:Fault'to'0x0:Unconnected 0x1:Half-connected 0x2:1500Ohm 0x3:680Ohm 0x4:220Ohm 0x5:100Ohm 0x6:2000Ohm 0x7:2700Ohm 0x8:1000Ohm 0x9:470Ohm 0xa:invalid';
V1.6.0 | 2024-07-21 | qinxin | chenzhangming |  | SGW_SG,CGW_SG | ChangesignalPOD_OBC_CHRGSTATION(0x245)POD_OBC_S2Statesignal_value_descriptionfrom'0x0:Open 0x1:Close 0x2:Error'to'0x0:Close 0x1:Open 0x2:Error';
V1.6.0 | 2024-07-21 | qinxin | chenzhangming |  | SGW_SG,CGW_SG | ChangesignalMCU_FailureCode(0x253)MCU_FaultLevelsignal_descriptionfrom'thefailurecodeofE-motorwhichhasthehighestpriority最高等级（1级）电机故障'to'thefailurecodeofE-motorwhichhasthehighestpriority';
V1.6.0 | 2024-07-21 | qinxin | chenzhangming |  | SGW_SG,CGW_SG | ChangeMCU_FailureCode(0x253)MessageCounter_253signalinvalid_valuefrom'null''to'0xf'; ChangesignalMCU_FailureCode(0x253)MessageCounter_253signal_value_descriptionfrom''to'0xf:Invalid';
V1.6.0 | 2024-07-21 | qinxin | chenzhangming |  | SGW_SG,CGW_SG | ChangeBCM_03(0x338)BCM_DRLReqsignalinitial_valuefrom'0x0'to'0x1'; ChangesignalBCM_03(0x338)BCM_DRLReqsignal_descriptionfrom'昼间行驶灯请求/DRLrequest'to'DRLrequest';
V1.6.0 | 2024-07-21 | qinxin | chenzhangming |  | SGW_SG,CGW_SG | ChangesignalBCM_03(0x338)BCM_LeCornrgLiReqsignal_descriptionfrom'左转向辅助灯请求/Leftturnassistlamprequest'to'Leftturnassistlamprequest';
V1.6.0 | 2024-07-21 | qinxin | chenzhangming |  | SGW_SG,CGW_SG | ChangeBCM_03(0x338)MessageCounter_338signalinvalid_valuefrom'null''to'0xf'; ChangesignalBCM_03(0x338)MessageCounter_338signal_value_descriptionfrom''to'0xf:Invalid';
V1.6.0 | 2024-07-21 | qinxin | chenzhangming |  | SGW_SG,CGW_SG | ChangeBCM_03(0x338)BCM_RLButtonLightReqsignalinitial_valuefrom'0x0'to'0x1';
V1.6.0 | 2024-07-21 | qinxin | chenzhangming |  | CGW_SG | ChangesignalBCM_03(0x338)BCM_WelLightshowReqsignal_descriptionfrom'欢迎灯光激活请求信号/Welcomelightactiverequestsignal'to'Welcomelightactiverequestsignal';
V1.6.0 | 2024-07-21 | qinxin | chenzhangming |  | SGW_SG,CGW_SG | ChangesignalBCM_03(0x338)BCM_ChargingLightReqsignal_value_descriptionfrom'0x0:Notactive 0x1:50% 0x2:60% 0x3:70% 0x4:80% 0x5:90% 0x6:100% 0x7:Fault'to'0x0:Notactive 0x1:0%-20% 0x2:21%-40% 0x3:41%-60% 0x4:61%-80% 0x5:81%-99% 0x6:100% 0x7:Fault';
V1.6.0 | 2024-07-21 | qinxin | chenzhangming |  | SGW_SG,CGW_SG | ChangesignalBCM_03(0x338)BCM_HazardWarnStssignal_descriptionfrom'危险报警灯状态信号/Thehazardwarningstatesignal'to'Thehazardwarningstatesignal';
V1.6.0 | 2024-07-21 | qinxin | chenzhangming |  | SGW_SG,CGW_SG | ChangesignalBCM_03(0x338)BCM_TaxiArrIllReqsignal_value_descriptionfrom'0x0:Notactive 0x1:Active'to'0x0:Norequest 0x1:Active';
V1.6.0 | 2024-07-21 | qinxin | chenzhangming |  | SGW_SG,CGW_SG | ChangesignalBCM_03(0x338)BCM_ExtLightFaultsignal_descriptionfrom'外灯故障/Exteriorlightingfaultsignal'to'Exteriorlightingfaultsignal'; ChangesignalBCM_03(0x338)BCM_ExtLightFaultsignal_value_descriptionfrom'0x0:Error 0x1:Noerror'to'0x0:Noerror 0x1:Error';
V1.6.0 | 2024-07-21 | qinxin | chenzhangming |  | CGW_SG | ChangesignalBCM_03(0x338)BCM_CarSearchReqsignal_descriptionfrom'寻车激活/Mycarfinderactive'to'Mycarfinderactive';
V1.6.0 | 2024-07-21 | qinxin | chenzhangming |  | SGW_SG,CGW_SG | ChangesignalBCM_03(0x338)BCM_FrontFogLampReqsignal_descriptionfrom'前雾灯请求信号/Frontfoglamprequestsignal'to'Frontfoglamprequestsignal';
V1.6.0 | 2024-07-21 | qinxin | chenzhangming |  | SGW_SG,CGW_SG | ChangesignalBCM_03(0x338)BCM_StoplampReqsignal_descriptionfrom'制动灯请求信号/Stoplamprequestsignal'to'Stoplamprequestsignal';
V1.6.0 | 2024-07-21 | qinxin | chenzhangming |  | SGW_SG,CGW_SG | ChangesignalBCM_03(0x338)BCM_RLS_RainSensorFaultsignal_descriptionfrom'雨量传感器故障信号/Rainsensorfaultsignal'to'Rainsensorfaultsignal';
V1.6.0 | 2024-07-21 | qinxin | chenzhangming |  | SGW_SG,CGW_SG | ChangesignalBCM_03(0x338)BCM_RearFogLampStssignal_descriptionfrom'后雾灯状态信号 Rearfogstatesignal'to'Rearfogstatesignal';
V1.6.0 | 2024-07-21 | qinxin | chenzhangming |  | SGW_SG,CGW_SG | ChangeBCM_03(0x338)BCM_HeightSetStssignalinitial_valuefrom'0x5'to'0x1'; ChangesignalBCM_03(0x338)BCM_HeightSetStssignal_descriptionfrom'大灯高度等级反馈/Headlampheightsetstate'to'Headlampheightsetstate';
V1.6.0 | 2024-07-21 | qinxin | chenzhangming |  | SGW_SG,CGW_SG | ChangesignalBCM_03(0x338)BCM_MainBeamReqsignal_descriptionfrom'远光灯请求信号/Highbeamrequestsignal'to'Highbeamrequestsignal';
V1.6.0 | 2024-07-21 | qinxin | chenzhangming |  | SGW_SG,CGW_SG | ChangesignalBCM_03(0x338)BCM_PosLampReqsignal_descriptionfrom'位置灯请求信号/Positionlamprequestsignal'to'Positionlamprequestsignal';
V1.6.0 | 2024-07-21 | qinxin | chenzhangming |  | SGW_SG,CGW_SG | ChangesignalBCM_03(0x338)BCM_DippedBeamReqsignal_descriptionfrom'近光灯请求信号/dippedbeamrequestsignal'to'Lowbeamrequestsignal';
V1.6.0 | 2024-07-21 | qinxin | chenzhangming |  | SGW_SG,CGW_SG | ChangesignalBCM_03(0x338)BCM_RiCornrgLiReqsignal_descriptionfrom'右转向辅助灯请求/Rightturnassistlamprequest'to'Rightturnassistlamprequest';
V1.6.0 | 2024-07-21 | qinxin | chenzhangming |  | SGW_SG,CGW_SG | ChangeBCM_03(0x338)BCM_RRButtonLightReqsignalinitial_valuefrom'0x0'to'0x1';
V1.6.0 | 2024-07-21 | qinxin | chenzhangming |  | SGW_SG,CGW_SG | ChangesignalBCM_03(0x338)BCM_RRDomeLampStssignal_max_value_physfrom'3'to'1'; ChangesignalBCM_03(0x338)BCM_RRDomeLampStssignal_max_value_hexfrom'0x3'to'0x1'; ChangesignalBCM_03(0x338)BCM_RRDomeLampStssignal_descriptionfrom'后顶灯模式设置反馈/RearDomeLampsettingfeedback'to'RearDomeLampsettingfeedback';
V1.6.0 | 2024-07-21 | qinxin | chenzhangming |  | SGW_SG,CGW_SG | ChangeBCM_03(0x338)BCM_AutoLmpStssignalinitial_valuefrom'0x0'to'0x1'; ChangesignalBCM_03(0x338)BCM_AutoLmpStssignal_descriptionfrom'自动大灯状态信号 Autolightstatesignal'to'Autolightstatesignal';
V1.6.0 | 2024-07-21 | qinxin | chenzhangming |  | CGW_SG | ChangesignalBCM_03(0x338)BCM_BookingCarAniamReqsignal_descriptionfrom'订车动画激活/Bookingcaranimationactive'to'Bookingcaranimationactive';
V1.6.0 | 2024-07-21 | qinxin | chenzhangming |  | SGW_SG,CGW_SG | ChangesignalBCM_03(0x338)BCM_FRDomeLampStssignal_descriptionfrom'前顶灯模式设置反馈/FrontDomeLampsettingfeedback'to'FrontDomeLampsettingfeedback';
V1.6.0 | 2024-07-21 | qinxin | chenzhangming |  | CGW_SG | Addnewsignal:BCM_03(0x338)BCM_DischargingLightReq
V1.6.0 | 2024-07-21 | qinxin | chenzhangming |  | SGW_SG,CGW_SG | Addnewsignal:BCM_03(0x338)BCM_WiperFaultWarn
V1.6.0 | 2024-07-21 | qinxin | chenzhangming |  | SGW_SG,CGW_SG | ChangeBCM_03(0x338)BCM_FollowMeHomeStssignalinitial_valuefrom'0x0'to'0x1'; ChangesignalBCM_03(0x338)BCM_FollowMeHomeStssignal_descriptionfrom'伴我回家功能设定反馈信号/Followmehomefeedbacksignal'to'Followmehomefeedbacksignal';
V1.6.0 | 2024-07-21 | qinxin | chenzhangming |  | SGW_SG,CGW_SG | Deletesignal:BCM_03(0x338)BCM_TaxiArrIllColReq
V1.6.0 | 2024-07-21 | qinxin | chenzhangming |  | SGW_SG,CGW_SG | ChangesignalBCM_08(0x33C)BCM_RearCameraWashingStssignal_descriptionfrom'后摄像头清洗状态/Rearcamerawashingstatus'to'Rearcamerawashingstatus';
V1.6.0 | 2024-07-21 | qinxin | chenzhangming |  | SGW_SG,CGW_SG | ChangesignalBCM_08(0x33C)BCM_LiquidLevelAlarmStssignal_descriptionfrom'液位报警状态/Liquidlevelalarmstatus'to'Liquidlevelalarmstatus';
V1.6.0 | 2024-07-21 | qinxin | chenzhangming |  | SGW_SG,CGW_SG | ChangesignalBCM_08(0x33C)BCM_L_RearSeatHeatStssignal_descriptionfrom'后排左侧座椅加热状态 Rearleftseatheatingstatus'to'Rearleftseatheatingstatus';
V1.6.0 | 2024-07-21 | qinxin | chenzhangming |  | SGW_SG,CGW_SG | ChangesignalBCM_08(0x33C)BCM_R_RearSeatHeatStssignal_descriptionfrom'后排右侧座椅加热状态 Rearrightseatheatingstatus'to'Rearrightseatheatingstatus';
V1.6.0 | 2024-07-21 | qinxin | chenzhangming |  | SGW_SG,CGW_SG | ChangeBCM_08(0x33C)BCM_AmbientLightColorStssignalinvalid_valuefrom'0x37'to'null''; ChangeBCM_08(0x33C)BCM_AmbientLightColorStssignalinitial_valuefrom'0x0'to'0x20'; ChangesignalBCM_08(0x33C)BCM_AmbientLightColorStssignal_descriptionfrom'仪表氛围灯颜色设置状态信号 IPambientlightcolorsetstate'to'IPambientlightcolorsetstate'; ChangesignalBCM_08(0x33C)BCM_AmbientLightColorStssignal_value_descriptionfrom'0xe6:Reserved 0x6e:Reserved 0xe7:Reserved 0x6f:Reserved 0xe8:Reserved 0x70:Reserved 0xe9:Reserved 0x71:Reserved 0xea:Reserved 0x72:Reserved 0xeb:Reserved 0x73:Reserved 0xec:Reserved 0x74:Reserved 0xed:Reserved 0x75:Reserved 0xee:Reserved 0x76:Reserved 0xef:Reserved 0x77:Reserved 0xa:Colour1~Colour64 0xb:Colour1~Colour64 0xc:Colour1~Colour64 0xd:Colour1~Colour64 0xe:Colour1~Colour64 0xf:Colour1~Colour64 0x10:Colour1~Colour64 0x11:Colour1~Colour64 0x12:Colour1~Colour64 0x13:Colour1~Colour64 0xf0:Reserved 0x78:Reserved 0xf1:Reserved 0x0:NORequest 0x79:Reserved 0xf2:Reserved 0x1:Colour1~Colour64 0x7a:Reserved 0xf3:Reserved 0x2:Invalid 0x7b:Reserved 0xf4:Reserved 0x3:Colour1~Colour64 0x7c:Reserved 0xf5:Reserved 0x4:Colour1~Colour64 0x7d:Reserved 0xf6:Reserved 0x5:Invalid 0x7e:Reserved 0xf7:Reserved 0x6:Colour1~Colour64 0x7f:Reserved 0xf8:Reserved 0x7:Colour1~Colour64 0x80:Reserved 0xf9:Reserved 0x8:Colour1~Colour64 0x81:Reserved 0x9:Colour1~Colour64 0x14:Colour1~Colour64 0x15:Colour1~Colour64 0x16:Colour1~Colour64 0x17:Colour1~Colour64 0x18:Colour1~Colour64 0x19:Invalid 0x1a:Colour1~Colour64 0x1b:Colour1~Colour64 0x1c:Colour1~Colour64 0x1d:Colour1~Colour64 0xfa:Reserved 0x82:Reserved 0xfb:Reserved 0x83:Reserved 0xfc:Reserved 0x84:Reserved 0xfd:Reserved 0x85:Reserved 0xfe:Reserved 0x86:Reserved 0xff:Invalid 0x87:Reserved 0x88:Reserved 0x89:Reserved 0x8a:Reserved 0x8b:Reserved 0x1e:Colour1~Colour64 0x1f:Colour1~Colour64 0x20:Colour1~Colour64 0x21:Colour1~Colour64 0x22:Colour1~Colour64 0x23:Colour1~Colour64 0x24:Colour1~Colour64 0x25:Colour1~Colour64 0x26:Colour1~Colour64 0x27:Colour1~Colour64 0x8c:Reserved 0x8d:Reserved 0x8e:Reserved 0x8f:Reserved 0x90:Reserved 0x91:Reserved 0x92:Reserved 0x93:Reserved 0x94:Reserved 0x95:Reserved 0x28:Colour1~Colour64 0x29:Colour1~Colour64 0x2a:Colour1~Colour64 0x2b:Colour1~Colour64 0x2c:Colour1~Colour64 0x2d:Colour1~Colour64 0x2e:Colour1~Colour64 0x2f:Colour1~Colour64 0x30:Colour1~Colour64 0x31:Colour1~Colour64 0x96:Reserved 0x97:Reserved 0x98:Reserved 0x99:Reserved 0x9a:Reserved 0x9b:Reserved 0x9c:Reserved 0x9d:Reserved 0x9e:Reserved 0x9f:Reserved 0x32:Colour1~Colour64 0x33:Colour1~Colour64 0x34:Colour1~Colour64 0x35:Colour1~Colour64 0x36:Colour1~Colour64 0x37:Invalid 0x38:Colour1~Colour64 0x39:Colour1~Colour64 0x3a:Colour1~Colour64 0x3b:Colour1~Colour64 0xa0:Reserved 0xa1:Reserved 0xa2:Reserved 0xa3:Reserved 0xa4:Reserved 0xa5:Reserved 0xa6:Reserved 0xa7:Reserved 0xa8:Reserved 0xa9:Reserved 0x3c:Colour1~Colour64 0x3d:Colour1~Colour64 0x3e:Colour1~Colour64 0x3f:Colour1~Colour64 0x40:Colour1~Colour64 0x41:Reserved 0x42:Reserved 0x43:Reserved 0x44:Reserved 0x45:Reserved 0xaa:Reserved 0xab:Reserved 0xac:Reserved 0xad:Reserved 0xae:Reserved 0xaf:Reserved 0xb0:Reserved 0xb1:Reserved 0xb2:Reserved 0xb3:Reserved 0x46:Reserved 0x47:Reserved 0x48:Reserved 0x49:Reserved 0x4a:Reserved 0x4b:Reserved 0x4c:Reserved 0x4d:Reserved 0x4e:Reserved 0x4f:Reserved 0xb4:Reserved 0xb5:Reserved 0xb6:Reserved 0xb7:Reserved 0xb8:Reserved 0xb9:Reserved 0xba:Reserved 0xbb:Reserved 0xbc:Reserved 0xbd:Reserved 0x50:Reserved 0x51:Reserved 0x52:Reserved 0x53:Reserved 0x54:Reserved 0x55:Reserved 0x56:Reserved 0x57:Reserved 0x58:Reserved 0x59:Reserved 0xbe:Reserved 0xbf:Reserved 0xc0:Reserved 0xc1:Reserved 0xc2:Reserved 0xc3:Reserved 0xc4:Reserved 0xc5:Reserved 0xc6:Reserved 0xc7:Reserved 0x5a:Reserved 0x5b:Reserved 0x5c:Reserved 0x5d:Reserved 0x5e:Reserved 0x5f:Reserved 0x60:Reserved 0x61:Reserved 0x62:Reserved 0x63:Reserved 0xc8:Reserved 0xc9:Reserved 0xca:Reserved 0xcb:Reserved 0xcc:Reserved 0xcd:Reserved 0xce:Reserved 0xcf:Reserved 0xd0:Reserved 0xd1:Reserved 0xd2:Reserved 0xd3:Reserved 0xd4:Reserved 0xd5:Reserved 0xd6:Reserved 0xd7:Reserved 0xd8:Reserved 0xd9:Reserved 0xda:Reserved 0xdb:Reserved 0xdc:Reserved 0x64:Reserved 0xdd:Reserved 0x65:Reserved 0xde:Reserved 0x66:Reserved 0xdf:Reserved 0x67:Reserved 0xe0:Reserved 0x68:Reserved 0xe1:Reserved 0x69:Reserved 0xe2:Reserved 0x6a:Reserved 0xe3:Reserved 0x6b:Reserved 0xe4:Reserved 0x6c:Reserved 0xe5:Reserved 0x6d:Reserved'to'0xe6:Reserved 0x6e:Reserved 0xe7:Reserved 0x6f:Reserved 0xe8:Reserved 0x70:Reserved 0xe9:Reserved 0x71:Reserved 0xea:Reserved 0x72:Reserved 0xeb:Reserved 0x73:Reserved 0xec:Reserved 0x74:Reserved 0xed:Reserved 0x75:Reserved 0xee:Reserved 0x76:Reserved 0xef:Reserved 0x77:Reserved 0xa:Colour1~Colour64 0xb:Colour1~Colour64 0xc:Colour1~Colour64 0xd:Colour1~Colour64 0xe:Colour1~Colour64 0xf:Colour1~Colour64 0x10:Colour1~Colour64 0x11:Colour1~Colour64 0x12:Colour1~Colour64 0x13:Colour1~Colour64 0xf0:Reserved 0x78:Reserved 0xf1:Reserved 0x0:Colour1~Colour64 0x79:Reserved 0xf2:Reserved 0x1:Colour1~Colour64 0x7a:Reserved 0xf3:Reserved 0x2:Colour1~Colour64 0x7b:Reserved 0xf4:Reserved 0x3:Colour1~Colour64 0x7c:Reserved 0xf5:Reserved 0x4:Colour1~Colour64 0x7d:Reserved 0xf6:Reserved 0x5:Colour1~Colour64 0x7e:Reserved 0xf7:Reserved 0x6:Colour1~Colour64 0x7f:Reserved 0xf8:Reserved 0x7:Colour1~Colour64 0x80:Reserved 0xf9:Reserved 0x8:Colour1~Colour64 0x81:Reserved 0x9:Colour1~Colour64 0x14:Colour1~Colour64 0x15:Colour1~Colour64 0x16:Colour1~Colour64 0x17:Colour1~Colour64 0x18:Colour1~Colour64 0x19:Colour1~Colour64 0x1a:Colour1~Colour64 0x1b:Colour1~Colour64 0x1c:Colour1~Colour64 0x1d:Colour1~Colour64 0xfa:Reserved 0x82:Reserved 0xfb:Reserved 0x83:Reserved 0xfc:Reserved 0x84:Reserved 0xfd:Reserved 0x85:Reserved 0xfe:Reserved 0x86:Reserved 0xff:Reserved 0x87:Reserved 0x88:Reserved 0x89:Reserved 0x8a:Reserved 0x8b:Reserved 0x1e:Colour1~Colour64 0x1f:Colour1~Colour64 0x20:Colour1~Colour64 0x21:Colour1~Colour64 0x22:Colour1~Colour64 0x23:Colour1~Colour64 0x24:Colour1~Colour64 0x25:Colour1~Colour64 0x26:Colour1~Colour64 0x27:Colour1~Colour64 0x8c:Reserved 0x8d:Reserved 0x8e:Reserved 0x8f:Reserved 0x90:Reserved 0x91:Reserved 0x92:Reserved 0x93:Reserved 0x94:Reserved 0x95:Reserved 0x28:Colour1~Colour64 0x29:Colour1~Colour64 0x2a:Colour1~Colour64 0x2b:Colour1~Colour64 0x2c:Colour1~Colour64 0x2d:Colour1~Colour64 0x2e:Colour1~Colour64 0x2f:Colour1~Colour64 0x30:Colour1~Colour64 0x31:Colour1~Colour64 0x96:Reserved 0x97:Reserved 0x98:Reserved 0x99:Reserved 0x9a:Reserved 0x9b:Reserved 0x9c:Reserved 0x9d:Reserved 0x9e:Reserved 0x9f:Reserved 0x32:Colour1~Colour64 0x33:Colour1~Colour64 0x34:Colour1~Colour64 0x35:Colour1~Colour64 0x36:Colour1~Colour64 0x37:Colour1~Colour64 0x38:Colour1~Colour64 0x39:Colour1~Colour64 0x3a:Colour1~Colour64 0x3b:Colour1~Colour64 0xa0:Reserved 0xa1:Reserved 0xa2:Reserved 0xa3:Reserved 0xa4:Reserved 0xa5:Reserved 0xa6:Reserved 0xa7:Reserved 0xa8:Reserved 0xa9:Reserved 0x3c:Colour1~Colour64 0x3d:Colour1~Colour64 0x3e:Colour1~Colour64 0x3f:Colour1~Colour64 0x40:Reserved 0x41:Reserved 0x42:Reserved 0x43:Reserved 0x44:Reserved 0x45:Reserved 0xaa:Reserved 0xab:Reserved 0xac:Reserved 0xad:Reserved 0xae:Reserved 0xaf:Reserved 0xb0:Reserved 0xb1:Reserved 0xb2:Reserved 0xb3:Reserved 0x46:Reserved 0x47:Reserved 0x48:Reserved 0x49:Reserved 0x4a:Reserved 0x4b:Reserved 0x4c:Reserved 0x4d:Reserved 0x4e:Reserved 0x4f:Reserved 0xb4:Reserved 0xb5:Reserved 0xb6:Reserved 0xb7:Reserved 0xb8:Reserved 0xb9:Reserved 0xba:Reserved 0xbb:Reserved 0xbc:Reserved 0xbd:Reserved 0x50:Reserved 0x51:Reserved 0x52:Reserved 0x53:Reserved 0x54:Reserved 0x55:Reserved 0x56:Reserved 0x57:Reserved 0x58:Reserved 0x59:Reserved 0xbe:Reserved 0xbf:Reserved 0xc0:Reserved 0xc1:Reserved 0xc2:Reserved 0xc3:Reserved 0xc4:Reserved 0xc5:Reserved 0xc6:Reserved 0xc7:Reserved 0x5a:Reserved 0x5b:Reserved 0x5c:Reserved 0x5d:Reserved 0x5e:Reserved 0x5f:Reserved 0x60:Reserved 0x61:Reserved 0x62:Reserved 0x63:Reserved 0xc8:Reserved 0xc9:Reserved 0xca:Reserved 0xcb:Reserved 0xcc:Reserved 0xcd:Reserved 0xce:Reserved 0xcf:Reserved 0xd0:Reserved 0xd1:Reserved 0xd2:Reserved 0xd3:Reserved 0xd4:Reserved 0xd5:Reserved 0xd6:Reserved 0xd7:Reserved 0xd8:Reserved 0xd9:Reserved 0xda:Reserved 0xdb:Reserved 0xdc:Reserved 0x64:Reserved 0xdd:Reserved 0x65:Reserved 0xde:Reserved 0x66:Reserved 0xdf:Reserved 0x67:Reserved 0xe0:Reserved 0x68:Reserved 0xe1:Reserved 0x69:Reserved 0xe2:Reserved 0x6a:Reserved 0xe3:Reserved 0x6b:Reserved 0xe4:Reserved 0x6c:Reserved 0xe5:Reserved 0x6d:Reserved';
V1.6.0 | 2024-07-21 | qinxin | chenzhangming |  | SGW_SG,CGW_SG | ChangesignalBCM_08(0x33C)BCM_IPAmbientLightStssignal_descriptionfrom'IP氛围灯开关状态信号IPambientlampstatesignal'to'IPambientlampstatesignal'; ChangesignalBCM_08(0x33C)BCM_IPAmbientLightStssignal_value_descriptionfrom'0x0:ON 0x1:OFF'to'0x0:OFF 0x1:ON';
V1.6.0 | 2024-07-21 | qinxin | chenzhangming |  | SGW_SG,CGW_SG | ChangesignalBCM_08(0x33C)BCM_AmbientLightBrightStssignal_descriptionfrom'仪表氛围灯亮度信号 Instrumentambientlightbrightnessstate'to'Instrumentambientlightbrightnessstate'; ChangesignalBCM_08(0x33C)BCM_AmbientLightBrightStssignal_value_descriptionfrom'0x0:NO_COMMAND 0x1:LV1 0x2:LV2 0x3:LV3 0x4:LV4 0x5:LV5_NORMAL 0x6:LV6 0x7:LV7 0x8:LV8 0x9:LV9 0xa:LV10'to'0x0:Reserved 0x1:LV1 0x2:LV2 0x3:LV3 0x4:LV4 0x5:LV5_NORMAL 0x6:LV6 0x7:LV7 0x8:LV8 0x9:LV9 0xa:LV10';
V1.6.0 | 2024-07-21 | qinxin | chenzhangming |  | SGW_SG,CGW_SG | ChangesignalBCM_08(0x33C)BCM_RLS_lightSWReasonsignal_descriptionfrom'开关切换原因/RLSLightSwithReason'to'RLSLightSwithReason';
V1.6.0 | 2024-07-21 | qinxin | chenzhangming |  | SGW_SG,CGW_SG | ChangesignalBCM_08(0x33C)BCM_FrontwinHeatingStssignal_descriptionfrom'前风挡加热状态 windshieldheatingstatus'to'windshieldheatingstatus';
V1.6.0 | 2024-07-21 | qinxin | chenzhangming |  | SGW_SG,CGW_SG | ChangesignalBCM_08(0x33C)BCM_RearwinHeatingStssignal_descriptionfrom'后风挡加热状态 Tailgatewindowheatingstatus'to'Tailgatewindowheatingstatus';
V1.6.0 | 2024-07-21 | qinxin | chenzhangming |  | SGW_SG,CGW_SG | Addnewsignal:BCM_08(0x33C)BCM_AmbientLiAniSts
V1.6.0 | 2024-07-21 | qinxin | chenzhangming |  | SGW_SG,CGW_SG | Deletesignal:BCM_08(0x33C)BCM_BacklightadjustSts
V1.6.0 | 2024-07-21 | qinxin | chenzhangming |  | SGW_SG,CGW_SG | Deletesignal:BCM_08(0x33C)BCM_CarSharingLightTimeSts
V1.6.0 | 2024-07-21 | qinxin | chenzhangming |  | SGW_SG,CGW_SG | Deletesignal:BCM_08(0x33C)BCM_AmbientCSLightColorSts
V1.6.0 | 2024-07-21 | qinxin | chenzhangming |  | CGW_SG | ChangesignalMCU_02(0xF3)MCU_DmpCTrqCurrsignal_descriptionfrom'theactualtorqueofdampingcontrolcompensation 阻尼补偿的电机实时力矩'to'theactualtorqueofdampingcontrolcompensation';
V1.6.0 | 2024-07-21 | qinxin | chenzhangming |  | CGW_SG | ChangesignalMCU_02(0xF3)MCU_FunctionStatussignal_descriptionfrom'MCU功能状态 MCUstatus'to'MCUstatus';
V1.6.0 | 2024-07-21 | qinxin | chenzhangming |  | CGW_SG | ChangesignalMCU_02(0xF3)MCU_BDmpCActvsignal_descriptionfrom'thedampingcontrolenableflagofmotor防抖功能状态'to'thedampingcontrolenableflagofmotor';
V1.6.0 | 2024-07-21 | qinxin | chenzhangming |  | CGW_SG | ChangesignalMCU_02(0xF3)MCU_Isdsignal_descriptionfrom'theactualdaxlecurrentofMCU/电机D向电流'to'theactualdaxlecurrentofMCU';
V1.6.0 | 2024-07-21 | qinxin | chenzhangming |  | SGW_SG,CGW_SG | ChangesignalMCU_02(0xF3)MCU_VCUWorkModesignal_descriptionfrom'theactualrunningmodeofmotor工作模式'to'theactualrunningmodeofmotor';
V1.6.0 | 2024-07-21 | qinxin | chenzhangming |  | CGW_SG | ChangesignalMCU_02(0xF3)MCU_OfsAlsignal_descriptionfrom'theoffsetangleofmotor电机偏移角'to'theoffsetangleofmotor';
V1.6.0 | 2024-07-21 | qinxin | chenzhangming |  | CGW_SG | ChangesignalMCU_02(0xF3)MCU_StGateDrvsignal_descriptionfrom'thegatedrivestatusofMCU开管状态'to'thegatedrivestatusofMCU'; ChangesignalMCU_02(0xF3)MCU_StGateDrvsignal_value_descriptionfrom'0x0:ShortCircuitASC状态 0x1:FreeWheel关管状态 0x2:PWMrun开管状态 0x3:Invalid'to'0x0:ShortCircuit 0x1:FreeWheel 0x2:PWMrun 0x3:Invalid';
V1.6.0 | 2024-07-21 | qinxin | chenzhangming |  | SGW_SG,CGW_SG | ChangesignalTCU_02(0x261)TCU_APTCRightCmdsignal_descriptionfrom'ActualpoweroutputpercentofAPTCRightzone 空气PTC右区输出百分比'to'ActualpoweroutputpercentofAPTCRightzone';
V1.6.0 | 2024-07-21 | qinxin | chenzhangming |  | SGW_SG,CGW_SG | ChangesignalTCU_02(0x261)TCU_APTC1Enablesignal_descriptionfrom'AIRPTCOperateEnableCommand 空气PTC运行使能命令'to'AIRPTCOperateEnableCommand';
V1.6.0 | 2024-07-21 | qinxin | chenzhangming |  | SGW_SG,CGW_SG | ChangesignalTCU_02(0x261)TCU_CompMaxAllowPwrCmspsignal_descriptionfrom'CompressorMaximumAllowedPowerComsuption 压缩机最大允许消耗功率'to'CompressorMaximumAllowedPowerComsuption';
V1.6.0 | 2024-07-21 | qinxin | chenzhangming |  | SGW_SG,CGW_SG | ChangesignalTCU_02(0x261)TCU_CompTargetSpeedsignal_descriptionfrom'CompressorTargetSpeed 压缩机目标转速'to'CompressorTargetSpeed';
V1.6.0 | 2024-07-21 | qinxin | chenzhangming |  | SGW_SG,CGW_SG | ChangesignalTCU_02(0x261)TCU_CompEnablesignal_descriptionfrom'CompressorOperateEnableCommand 压缩机运行使能命令'to'CompressorOperateEnableCommand';
V1.6.0 | 2024-07-21 | qinxin | chenzhangming |  | SGW_SG,CGW_SG | ChangesignalTCU_02(0x261)TCU_APTCLeftCmdsignal_descriptionfrom'ActualpoweroutputpercentofAPTCLeftzone 空气PTC左区输出百分比'to'ActualpoweroutputpercentofAPTCLeftzone';
V1.6.0 | 2024-07-21 | qinxin | chenzhangming |  | SGW_SG,CGW_SG | ChangesignalBCM_01(0x336)BCM_RLHSHumidSensorValuesignal_descriptionfrom'Thissignaldeliversinformationaboutairhumid:from0%to100% 空气湿度 有效值0x1开始 Startup(初始值)0x00 Invalid(无效值)0xFF'to'Thissignaldeliversinformationaboutairhumid:from0%to100%';
V1.6.0 | 2024-07-21 | qinxin | chenzhangming |  | SGW_SG,CGW_SG | ChangesignalBCM_01(0x336)BCM_RLHSSolarPasssignal_descriptionfrom'Therightsolarsensormeasured 右边日照辐射强度'to'Therightsolarsensormeasured';
V1.6.0 | 2024-07-21 | qinxin | chenzhangming |  | SGW_SG,CGW_SG | ChangesignalBCM_01(0x336)BCM_RLHSTempSensorValuesignal_descriptionfrom'Thissignaldeliversinformationabouttemperatureincar 玻璃温度 有效值0x1开始 Startup(初始值)0x00 Invalid(无效值)0xFF'to'Thissignaldeliversinformationabouttemperatureincar';
V1.6.0 | 2024-07-21 | qinxin | chenzhangming |  | SGW_SG,CGW_SG | ChangesignalBCM_01(0x336)BCM_RLHSTempDewPointsignal_descriptionfrom'露点 有效值0x1开始 Startup(初始值)0x00 Invalid(无效值)0x7FF'to'Dewpointtemperature';
V1.6.0 | 2024-07-21 | qinxin | chenzhangming |  | SGW_SG,CGW_SG | ChangesignalBCM_01(0x336)BCM_RLHSSolarDrvrsignal_descriptionfrom'Theleftsolarsensormeasured 左边日照辐射强度'to'Theleftsolarsensormeasured';
V1.6.0 | 2024-07-21 | qinxin | chenzhangming |  | SGW_SG,CGW_SG | ChangesignalCBM_03(0x320)CBM_BLE_FLLockCtrlReqsignal_descriptionfrom'蓝牙钥匙FL门锁控制指令 BluetoothkeyFLlockcontrolcommand'to'BluetoothkeyFLlockcontrolcommand';
V1.6.0 | 2024-07-21 | qinxin | chenzhangming |  | SGW_SG,CGW_SG | ChangesignalCBM_03(0x320)CBM_BLE_FRLockCtrlReqsignal_descriptionfrom'蓝牙钥匙FR门锁控制指令 BluetoothkeyFRlockcontrolcommand'to'BluetoothkeyFRlockcontrolcommand';
V1.6.0 | 2024-07-21 | qinxin | chenzhangming |  | SGW_SG,CGW_SG | ChangesignalCBM_03(0x320)CBM_NFC_LockCtrlReqsignal_descriptionfrom'NFC钥匙门锁控制指令 NFCkeylockcontrolcommand'to'NFCkeylockcontrolcommand';
V1.6.0 | 2024-07-21 | qinxin | chenzhangming |  | SGW_SG,CGW_SG | ChangesignalCBM_03(0x320)CBM_BLE_ChrgFlaplockCtrlReqsignal_descriptionfrom'蓝牙钥匙充电口盖锁控制指令 Bluetoothkeychargingflaplockcontrolcommand'to'Bluetoothkeychargingflaplockcontrolcommand';
V1.6.0 | 2024-07-21 | qinxin | chenzhangming |  | SGW_SG,CGW_SG | ChangesignalCBM_03(0x320)CBM_SystemReadyReqsignal_descriptionfrom'蓝牙请求车辆ready/BLErequestready'to'ready/BLErequestready';
V1.6.0 | 2024-07-21 | qinxin | chenzhangming |  | SGW_SG,CGW_SG | ChangesignalCBM_03(0x320)CBM_BLE_RLLockCtrlReqsignal_descriptionfrom'蓝牙钥匙RL门锁控制指令 BluetoothkeyRLlockcontrolcommand'to'BluetoothkeyRLlockcontrolcommand';
V1.6.0 | 2024-07-21 | qinxin | chenzhangming |  | SGW_SG,CGW_SG | ChangesignalCBM_03(0x320)CBM_BLE_RRLockCtrlReqsignal_descriptionfrom'蓝牙钥匙RR门锁控制指令 BluetoothkeyRRlockcontrolcommand'to'BluetoothkeyRRlockcontrolcommand';
V1.6.0 | 2024-07-21 | qinxin | chenzhangming |  | SGW_SG,CGW_SG | Deletesignal:CBM_03(0x320)CBM_RelockSet
V1.6.0 | 2024-07-21 | qinxin | chenzhangming |  | SGW_SG,CGW_SG | Deletesignal:CBM_03(0x320)CBM_BLE_RightChdLockCtrlReq
V1.6.0 | 2024-07-21 | qinxin | chenzhangming |  | SGW_SG,CGW_SG | Deletesignal:CBM_03(0x320)CBM_OutsideUnlockModeSet
V1.6.0 | 2024-07-21 | qinxin | chenzhangming |  | SGW_SG,CGW_SG | Deletesignal:CBM_03(0x320)CBM_AwayLockSet
V1.6.0 | 2024-07-21 | qinxin | chenzhangming |  | SGW_SG,CGW_SG | Deletesignal:CBM_03(0x320)CBM_ApproachingUnlockSet
V1.6.0 | 2024-07-21 | qinxin | chenzhangming |  | SGW_SG,CGW_SG | Deletesignal:CBM_03(0x320)CBM_BLE_LeftChdLockCtrlReq
V1.6.0 | 2024-07-21 | qinxin | chenzhangming |  | SGW_SG,CGW_SG | ChangesignalSGW_BCM_auth(0x80)SGW_AuthResponeStatussignal_descriptionfrom'远程认证状态 Remoteattestationstatus'to'Remoteattestationstatus';
V1.6.0 | 2024-07-21 | qinxin | chenzhangming |  | SGW_SG,CGW_SG | ChangesignalSGW_BCM_auth(0x80)SGW_AuthKeyDatasignal_descriptionfrom'认证钥匙 Authenticationkey'to'Authenticationkey';
V1.6.0 | 2024-07-21 | qinxin | chenzhangming |  | SGW_SG,CGW_SG | ChangesignalSGW_BCM_auth(0x80)SGW_AuthReqsignal_descriptionfrom'远程认证请求 Remoteattestationrequest'to'Remoteattestationrequest';
V1.6.0 | 2024-07-21 | qinxin | chenzhangming |  | SGW_SG,CGW_SG | ChangeSGW_AVAS(0x342)IVI_AVASSoundSetsignalbit_lengthfrom'3'to'4'; ChangesignalSGW_AVAS(0x342)IVI_AVASSoundSetsignal_max_value_physfrom'5'to'9'; ChangesignalSGW_AVAS(0x342)IVI_AVASSoundSetsignal_max_value_hexfrom'0x5'to'0x9'; ChangesignalSGW_AVAS(0x342)IVI_AVASSoundSetsignal_descriptionfrom'AVAS声音类型设定 ControlsignalAVASsoundselection'to'ControlsignalAVASsoundselection'; ChangesignalSGW_AVAS(0x342)IVI_AVASSoundSetsignal_value_descriptionfrom'0x0:norequest 0x1:Sound1 0x2:Sound2 0x3:Sound3 0x4:Sound4 0x5:Sound5'to'0x0:Norequest 0x1:Sound1 0x2:Sound2 0x3:Sound3 0x4:Sound4 0x5:Sound5 0x6:Reserve 0x7:Reserve 0x8:Reserve 0x9:Reserve';
V1.6.0 | 2024-07-21 | qinxin | chenzhangming |  | SGW_SG,CGW_SG | ChangeSGW_AVAS(0x342)IVI_AVASOnOffSetsignalinvalid_valuefrom'0x3'to'null''; ChangesignalSGW_AVAS(0x342)IVI_AVASOnOffSetsignal_descriptionfrom'AVAS开启关闭设置 AVASONOFFset'to'AVASONOFFset'; ChangesignalSGW_AVAS(0x342)IVI_AVASOnOffSetsignal_value_descriptionfrom'0x0:NORequest 0x1:OFF 0x2:ON 0x3:Invalid'to'0x0:NORequest 0x1:OFF 0x2:ON 0x3:Reserved';
V1.6.0 | 2024-07-21 | qinxin | chenzhangming |  | SGW_SG,CGW_SG | ChangeDCM_ALM_RR(0x289)DCM_RR_AmbientLightColorStssignalinvalid_valuefrom'0x37'to'null''; ChangesignalDCM_ALM_RR(0x289)DCM_RR_AmbientLightColorStssignal_descriptionfrom'右后门氛围灯颜色设置状态信号 DCM_RRambientlightcolorsetstate'to'DCM_RRambientlightcolorsetstate'; ChangesignalDCM_ALM_RR(0x289)DCM_RR_AmbientLightColorStssignal_value_descriptionfrom'0xe6:Reserved 0x6e:Reserved 0xe7:Reserved 0x6f:Reserved 0xe8:Reserved 0x70:Reserved 0xe9:Reserved 0x71:Reserved 0xea:Reserved 0x72:Reserved 0xeb:Reserved 0x73:Reserved 0xec:Reserved 0x74:Reserved 0xed:Reserved 0x75:Reserved 0xee:Reserved 0x76:Reserved 0xef:Reserved 0x77:Reserved 0xa:Colour1~Colour64 0xb:Colour1~Colour64 0xc:Colour1~Colour64 0xd:Colour1~Colour64 0xe:Colour1~Colour64 0xf:Colour1~Colour64 0x10:Colour1~Colour64 0x11:Colour1~Colour64 0x12:Colour1~Colour64 0x13:Colour1~Colour64 0xf0:Reserved 0x78:Reserved 0xf1:Reserved 0x0:NORequest 0x79:Reserved 0xf2:Reserved 0x1:Colour1~Colour64 0x7a:Reserved 0xf3:Reserved 0x2:Invalid 0x7b:Reserved 0xf4:Reserved 0x3:Colour1~Colour64 0x7c:Reserved 0xf5:Reserved 0x4:Colour1~Colour64 0x7d:Reserved 0xf6:Reserved 0x5:Invalid 0x7e:Reserved 0xf7:Reserved 0x6:Colour1~Colour64 0x7f:Reserved 0xf8:Reserved 0x7:Colour1~Colour64 0x80:Reserved 0xf9:Reserved 0x8:Colour1~Colour64 0x81:Reserved 0x9:Colour1~Colour64 0x14:Colour1~Colour64 0x15:Colour1~Colour64 0x16:Colour1~Colour64 0x17:Colour1~Colour64 0x18:Colour1~Colour64 0x19:Invalid 0x1a:Colour1~Colour64 0x1b:Colour1~Colour64 0x1c:Colour1~Colour64 0x1d:Colour1~Colour64 0xfa:Reserved 0x82:Reserved 0xfb:Reserved 0x83:Reserved 0xfc:Reserved 0x84:Reserved 0xfd:Reserved 0x85:Reserved 0xfe:Reserved 0x86:Reserved 0xff:Invalid 0x87:Reserved 0x88:Reserved 0x89:Reserved 0x8a:Reserved 0x8b:Reserved 0x1e:Colour1~Colour64 0x1f:Colour1~Colour64 0x20:Colour1~Colour64 0x21:Colour1~Colour64 0x22:Colour1~Colour64 0x23:Colour1~Colour64 0x24:Colour1~Colour64 0x25:Colour1~Colour64 0x26:Colour1~Colour64 0x27:Colour1~Colour64 0x8c:Reserved 0x8d:Reserved 0x8e:Reserved 0x8f:Reserved 0x90:Reserved 0x91:Reserved 0x92:Reserved 0x93:Reserved 0x94:Reserved 0x95:Reserved 0x28:Colour1~Colour64 0x29:Colour1~Colour64 0x2a:Colour1~Colour64 0x2b:Colour1~Colour64 0x2c:Colour1~Colour64 0x2d:Colour1~Colour64 0x2e:Colour1~Colour64 0x2f:Colour1~Colour64 0x30:Colour1~Colour64 0x31:Colour1~Colour64 0x96:Reserved 0x97:Reserved 0x98:Reserved 0x99:Reserved 0x9a:Reserved 0x9b:Reserved 0x9c:Reserved 0x9d:Reserved 0x9e:Reserved 0x9f:Reserved 0x32:Colour1~Colour64 0x33:Colour1~Colour64 0x34:Colour1~Colour64 0x35:Colour1~Colour64 0x36:Colour1~Colour64 0x37:Invalid 0x38:Colour1~Colour64 0x39:Colour1~Colour64 0x3a:Colour1~Colour64 0x3b:Colour1~Colour64 0xa0:Reserved 0xa1:Reserved 0xa2:Reserved 0xa3:Reserved 0xa4:Reserved 0xa5:Reserved 0xa6:Reserved 0xa7:Reserved 0xa8:Reserved 0xa9:Reserved 0x3c:Colour1~Colour64 0x3d:Colour1~Colour64 0x3e:Colour1~Colour64 0x3f:Colour1~Colour64 0x40:Colour1~Colour64 0x41:Reserved 0x42:Reserved 0x43:Reserved 0x44:Reserved 0x45:Reserved 0xaa:Reserved 0xab:Reserved 0xac:Reserved 0xad:Reserved 0xae:Reserved 0xaf:Reserved 0xb0:Reserved 0xb1:Reserved 0xb2:Reserved 0xb3:Reserved 0x46:Reserved 0x47:Reserved 0x48:Reserved 0x49:Reserved 0x4a:Reserved 0x4b:Reserved 0x4c:Reserved 0x4d:Reserved 0x4e:Reserved 0x4f:Reserved 0xb4:Reserved 0xb5:Reserved 0xb6:Reserved 0xb7:Reserved 0xb8:Reserved 0xb9:Reserved 0xba:Reserved 0xbb:Reserved 0xbc:Reserved 0xbd:Reserved 0x50:Reserved 0x51:Reserved 0x52:Reserved 0x53:Reserved 0x54:Reserved 0x55:Reserved 0x56:Reserved 0x57:Reserved 0x58:Reserved 0x59:Reserved 0xbe:Reserved 0xbf:Reserved 0xc0:Reserved 0xc1:Reserved 0xc2:Reserved 0xc3:Reserved 0xc4:Reserved 0xc5:Reserved 0xc6:Reserved 0xc7:Reserved 0x5a:Reserved 0x5b:Reserved 0x5c:Reserved 0x5d:Reserved 0x5e:Reserved 0x5f:Reserved 0x60:Reserved 0x61:Reserved 0x62:Reserved 0x63:Reserved 0xc8:Reserved 0xc9:Reserved 0xca:Reserved 0xcb:Reserved 0xcc:Reserved 0xcd:Reserved 0xce:Reserved 0xcf:Reserved 0xd0:Reserved 0xd1:Reserved 0xd2:Reserved 0xd3:Reserved 0xd4:Reserved 0xd5:Reserved 0xd6:Reserved 0xd7:Reserved 0xd8:Reserved 0xd9:Reserved 0xda:Reserved 0xdb:Reserved 0xdc:Reserved 0x64:Reserved 0xdd:Reserved 0x65:Reserved 0xde:Reserved 0x66:Reserved 0xdf:Reserved 0x67:Reserved 0xe0:Reserved 0x68:Reserved 0xe1:Reserved 0x69:Reserved 0xe2:Reserved 0x6a:Reserved 0xe3:Reserved 0x6b:Reserved 0xe4:Reserved 0x6c:Reserved 0xe5:Reserved 0x6d:Reserved'to'0xe6:Reserved 0x6e:Reserved 0xe7:Reserved 0x6f:Reserved 0xe8:Reserved 0x70:Reserved 0xe9:Reserved 0x71:Reserved 0xea:Reserved 0x72:Reserved 0xeb:Reserved 0x73:Reserved 0xec:Reserved 0x74:Reserved 0xed:Reserved 0x75:Reserved 0xee:Reserved 0x76:Reserved 0xef:Reserved 0x77:Reserved 0xa:Colour1~Colour64 0xb:Colour1~Colour64 0xc:Colour1~Colour64 0xd:Colour1~Colour64 0xe:Colour1~Colour64 0xf:Colour1~Colour64 0x10:Colour1~Colour64 0x11:Colour1~Colour64 0x12:Colour1~Colour64 0x13:Colour1~Colour64 0xf0:Reserved 0x78:Reserved 0xf1:Reserved 0x0:Colour1~Colour64 0x79:Reserved 0xf2:Reserved 0x1:Colour1~Colour64 0x7a:Reserved 0xf3:Reserved 0x2:Colour1~Colour64 0x7b:Reserved 0xf4:Reserved 0x3:Colour1~Colour64 0x7c:Reserved 0xf5:Reserved 0x4:Colour1~Colour64 0x7d:Reserved 0xf6:Reserved 0x5:Colour1~Colour64 0x7e:Reserved 0xf7:Reserved 0x6:Colour1~Colour64 0x7f:Reserved 0xf8:Reserved 0x7:Colour1~Colour64 0x80:Reserved 0xf9:Reserved 0x8:Colour1~Colour64 0x81:Reserved 0x9:Colour1~Colour64 0x14:Colour1~Colour64 0x15:Colour1~Colour64 0x16:Colour1~Colour64 0x17:Colour1~Colour64 0x18:Colour1~Colour64 0x19:Colour1~Colour64 0x1a:Colour1~Colour64 0x1b:Colour1~Colour64 0x1c:Colour1~Colour64 0x1d:Colour1~Colour64 0xfa:Reserved 0x82:Reserved 0xfb:Reserved 0x83:Reserved 0xfc:Reserved 0x84:Reserved 0xfd:Reserved 0x85:Reserved 0xfe:Reserved 0x86:Reserved 0xff:Reserved 0x87:Reserved 0x88:Reserved 0x89:Reserved 0x8a:Reserved 0x8b:Reserved 0x1e:Colour1~Colour64 0x1f:Colour1~Colour64 0x20:Colour1~Colour64 0x21:Colour1~Colour64 0x22:Colour1~Colour64 0x23:Colour1~Colour64 0x24:Colour1~Colour64 0x25:Colour1~Colour64 0x26:Colour1~Colour64 0x27:Colour1~Colour64 0x8c:Reserved 0x8d:Reserved 0x8e:Reserved 0x8f:Reserved 0x90:Reserved 0x91:Reserved 0x92:Reserved 0x93:Reserved 0x94:Reserved 0x95:Reserved 0x28:Colour1~Colour64 0x29:Colour1~Colour64 0x2a:Colour1~Colour64 0x2b:Colour1~Colour64 0x2c:Colour1~Colour64 0x2d:Colour1~Colour64 0x2e:Colour1~Colour64 0x2f:Colour1~Colour64 0x30:Colour1~Colour64 0x31:Colour1~Colour64 0x96:Reserved 0x97:Reserved 0x98:Reserved 0x99:Reserved 0x9a:Reserved 0x9b:Reserved 0x9c:Reserved 0x9d:Reserved 0x9e:Reserved 0x9f:Reserved 0x32:Colour1~Colour64 0x33:Colour1~Colour64 0x34:Colour1~Colour64 0x35:Colour1~Colour64 0x36:Colour1~Colour64 0x37:Colour1~Colour64 0x38:Colour1~Colour64 0x39:Colour1~Colour64 0x3a:Colour1~Colour64 0x3b:Colour1~Colour64 0xa0:Reserved 0xa1:Reserved 0xa2:Reserved 0xa3:Reserved 0xa4:Reserved 0xa5:Reserved 0xa6:Reserved 0xa7:Reserved 0xa8:Reserved 0xa9:Reserved 0x3c:Colour1~Colour64 0x3d:Colour1~Colour64 0x3e:Colour1~Colour64 0x3f:Colour1~Colour64 0x40:Reserved 0x41:Reserved 0x42:Reserved 0x43:Reserved 0x44:Reserved 0x45:Reserved 0xaa:Reserved 0xab:Reserved 0xac:Reserved 0xad:Reserved 0xae:Reserved 0xaf:Reserved 0xb0:Reserved 0xb1:Reserved 0xb2:Reserved 0xb3:Reserved 0x46:Reserved 0x47:Reserved 0x48:Reserved 0x49:Reserved 0x4a:Reserved 0x4b:Reserved 0x4c:Reserved 0x4d:Reserved 0x4e:Reserved 0x4f:Reserved 0xb4:Reserved 0xb5:Reserved 0xb6:Reserved 0xb7:Reserved 0xb8:Reserved 0xb9:Reserved 0xba:Reserved 0xbb:Reserved 0xbc:Reserved 0xbd:Reserved 0x50:Reserved 0x51:Reserved 0x52:Reserved 0x53:Reserved 0x54:Reserved 0x55:Reserved 0x56:Reserved 0x57:Reserved 0x58:Reserved 0x59:Reserved 0xbe:Reserved 0xbf:Reserved 0xc0:Reserved 0xc1:Reserved 0xc2:Reserved 0xc3:Reserved 0xc4:Reserved 0xc5:Reserved 0xc6:Reserved 0xc7:Reserved 0x5a:Reserved 0x5b:Reserved 0x5c:Reserved 0x5d:Reserved 0x5e:Reserved 0x5f:Reserved 0x60:Reserved 0x61:Reserved 0x62:Reserved 0x63:Reserved 0xc8:Reserved 0xc9:Reserved 0xca:Reserved 0xcb:Reserved 0xcc:Reserved 0xcd:Reserved 0xce:Reserved 0xcf:Reserved 0xd0:Reserved 0xd1:Reserved 0xd2:Reserved 0xd3:Reserved 0xd4:Reserved 0xd5:Reserved 0xd6:Reserved 0xd7:Reserved 0xd8:Reserved 0xd9:Reserved 0xda:Reserved 0xdb:Reserved 0xdc:Reserved 0x64:Reserved 0xdd:Reserved 0x65:Reserved 0xde:Reserved 0x66:Reserved 0xdf:Reserved 0x67:Reserved 0xe0:Reserved 0x68:Reserved 0xe1:Reserved 0x69:Reserved 0xe2:Reserved 0x6a:Reserved 0xe3:Reserved 0x6b:Reserved 0xe4:Reserved 0x6c:Reserved 0xe5:Reserved 0x6d:Reserved';
V1.6.0 | 2024-07-21 | qinxin | chenzhangming |  | SGW_SG,CGW_SG | ChangesignalDCM_ALM_RR(0x289)DCM_ALM_RR_MusicFrequencyStssignal_descriptionfrom'氛围灯律动开关状态 atmospherelightmusicrhythmstate'to'atmospherelightmusicrhythmstate';
V1.6.0 | 2024-07-21 | qinxin | chenzhangming |  | SGW_SG,CGW_SG | ChangeDCM_ALM_RR(0x289)DCM_RR_AmbientLightStssignalinitial_valuefrom'0x1'to'0x0'; ChangesignalDCM_ALM_RR(0x289)DCM_RR_AmbientLightStssignal_descriptionfrom'右后门氛围灯开关状态信号DCM_RRambientlampstatesignal'to'DCM_RRambientlampstatesignal'; ChangesignalDCM_ALM_RR(0x289)DCM_RR_AmbientLightStssignal_value_descriptionfrom'0x0:ON 0x1:OFF'to'0x0:OFF 0x1:ON';
V1.6.0 | 2024-07-21 | qinxin | chenzhangming |  | SGW_SG,CGW_SG | ChangesignalDCM_ALM_RR(0x289)DCM_RR_AmbientLightBrightStssignal_descriptionfrom'右后门氛围灯亮度信号 DCM_RRambientlightbrightnessstate'to'DCM_RRambientlightbrightnessstate'; ChangesignalDCM_ALM_RR(0x289)DCM_RR_AmbientLightBrightStssignal_value_descriptionfrom'0x0:NO_COMMAND 0x1:LV1 0x2:LV2 0x3:LV3 0x4:LV4 0x5:LV5_NORMAL 0x6:LV6 0x7:LV7 0x8:LV8 0x9:LV9 0xa:LV10'to'0x0:Reserved 0x1:LV1 0x2:LV2 0x3:LV3 0x4:LV4 0x5:LV5_NORMAL 0x6:LV6 0x7:LV7 0x8:LV8 0x9:LV9 0xa:LV10';
V1.6.0 | 2024-07-21 | qinxin | chenzhangming |  | SGW_SG,CGW_SG | Addnewsignal:DCM_ALM_RR(0x289)DCM_RR_AmbientLiAniSts
V1.6.0 | 2024-07-21 | qinxin | chenzhangming |  | SGW_SG,CGW_SG | Deletesignal:DCM_ALM_RR(0x289)DCM_RRCarSharingLightTimeSts
V1.6.0 | 2024-07-21 | qinxin | chenzhangming |  | SGW_SG,CGW_SG | Deletesignal:DCM_ALM_RR(0x289)DCM_RR_AmbientCSLightColorSts
V1.6.0 | 2024-07-21 | qinxin | chenzhangming |  | SGW_SG,CGW_SG | ChangesignalVCU_AccPedal(0xD2)VCU_TargetGearsignal_descriptionfrom'目标档位 TargetGearposition'to'TargetGearposition';
V1.6.0 | 2024-07-21 | qinxin | chenzhangming |  | CGW_SG | ChangesignalVCU_AccPedal(0xD2)VCU_Kickdownsignal_descriptionfrom'Kickdown激活位信号'to'Kickdown';
V1.6.0 | 2024-07-21 | qinxin | chenzhangming |  | SGW_SG,CGW_SG | ChangesignalVCU_AccPedal(0xD2)VCU_VehicleSpeedValidsignal_descriptionfrom'车速有效性标志位/SpeedValidityFlag'to'SpeedValidityFlag';
V1.6.0 | 2024-07-21 | qinxin | chenzhangming |  | SGW_SG,CGW_SG | ChangesignalVCU_AccPedal(0xD2)VCU_VehicleSpeedsignal_descriptionfrom'VCU计算输出车速 VCUcalculatestheoutputvehiclespeed'to'VCUcalculatestheoutputvehiclespeed';
V1.6.0 | 2024-07-21 | qinxin | chenzhangming |  | SGW_SG,CGW_SG | ChangesignalVCU_AccPedal(0xD2)VCU_VLCTorqueRequestAvailablesignal_descriptionfrom'VCU响应VLC扭矩请求是否可用/IsVCUavailabletorespondtoVLCtorquerequests'to'IsVCUavailabletorespondtoVLCtorquerequests';
V1.6.0 | 2024-07-21 | qinxin | chenzhangming |  | SGW_SG,CGW_SG | ChangesignalVCU_AccPedal(0xD2)MessageCounter_0D2signal_max_value_physfrom'7'to'15'; ChangesignalVCU_AccPedal(0xD2)MessageCounter_0D2signal_max_value_hexfrom'0x7'to'0xF'; ChangeVCU_AccPedal(0xD2)MessageCounter_0D2signalinvalid_valuefrom'null''to'0xf'; ChangesignalVCU_AccPedal(0xD2)MessageCounter_0D2signal_value_descriptionfrom''to'0xf:Invalid';
V1.6.0 | 2024-07-21 | qinxin | chenzhangming |  | SGW_SG,CGW_SG | ChangesignalVCU_AccPedal(0xD2)VCU_VLCTorqueRequestActivesignal_descriptionfrom'VCU响应VLC扭矩请求功能是否激活/IstheVCUrespondingtoVLCtorquerequestfunctionactivated'to'IstheVCUrespondingtoVLCtorquerequestfunctionactivated';
V1.6.0 | 2024-07-21 | qinxin | chenzhangming |  | SGW_SG,CGW_SG | ChangesignalVCU_AccPedal(0xD2)VCU_AccelerationPedalsignal_descriptionfrom'加速踏板开度 AccelerationPedalpercentage'to'AccelerationPedalpercentage';
V1.6.0 | 2024-07-21 | qinxin | chenzhangming |  | SGW_SG,CGW_SG | ChangesignalVCU_AccPedal(0xD2)VCU_AccelerationPedalValidsignal_descriptionfrom'加速踏板开度有效位 AccelerationPedalpercentagevalidstatus'to'AccelerationPedalpercentagevalidstatus';
V1.6.0 | 2024-07-21 | qinxin | chenzhangming |  | SGW_SG,CGW_SG | Deletesignal:VCU_AccPedal(0xD2)VCU_VirtualPedalValid
V1.6.0 | 2024-07-21 | qinxin | chenzhangming |  | SGW_SG,CGW_SG | Deletesignal:VCU_AccPedal(0xD2)VCU_VirtualPedal
V1.6.0 | 2024-07-21 | qinxin | chenzhangming |  | SGW_SG,CGW_SG | Addnewsignal:VCU_02(0x319)VCU_WakeUpStatus
V1.6.0 | 2024-07-21 | qinxin | chenzhangming |  | SGW_SG,CGW_SG | Addnewsignal:VCU_02(0x319)VCU_BS_IndicatorSts
V1.6.0 | 2024-07-21 | qinxin | chenzhangming |  | SGW_SG,CGW_SG | Addnewsignal:VCU_02(0x319)VCU_BS_Current
V1.6.0 | 2024-07-21 | qinxin | chenzhangming |  | SGW_SG,CGW_SG | ChangesignalSGW_VCU_01(0x230)IVI_MaxChrgSocSetsignal_descriptionfrom'目标充电电量设置信号/Targetchargelevelsettingsignal'to'Targetchargelevelsettingsignal';
V1.6.0 | 2024-07-21 | qinxin | chenzhangming |  | SGW_SG,CGW_SG | ChangeSGW_VCU_01(0x230)IVI_DschrgOnOffSetsignalinvalid_valuefrom'0x3'to'null''; ChangesignalSGW_VCU_01(0x230)IVI_DschrgOnOffSetsignal_descriptionfrom'放电功能设置信号 dischargingturnONorOFFset.'to'dischargingturnONorOFFset.'; ChangesignalSGW_VCU_01(0x230)IVI_DschrgOnOffSetsignal_value_descriptionfrom'0x0:NoRequest 0x1:OFF 0x2:ON 0x3:Invalid'to'0x0:NoRequest 0x1:OFF 0x2:ON 0x3:Reserved';
V1.6.0 | 2024-07-21 | qinxin | chenzhangming |  | SGW_SG,CGW_SG | ChangesignalSGW_VCU_01(0x230)IVI_V2LidisSetsignal_descriptionfrom'用户设置的V2L最小电量值 V2Lminimumpowervaluesetbytheuser'to'V2Lminimumpowervaluesetbytheuser';
V1.6.0 | 2024-07-21 | qinxin | chenzhangming |  | SGW_SG,CGW_SG | ChangeSGW_VCU_01(0x230)IVI_ForwardVmaxAllowedsignalbit_lengthfrom'6'to'8'; ChangesignalSGW_VCU_01(0x230)IVI_ForwardVmaxAllowedsignal_max_value_physfrom'30'to'175'; ChangesignalSGW_VCU_01(0x230)IVI_ForwardVmaxAllowedsignal_max_value_hexfrom'0x1E'to'0xAF'; ChangesignalSGW_VCU_01(0x230)IVI_ForwardVmaxAllowedsignal_descriptionfrom'D挡最大车速设置值 D-gearmaximumspeedsettingvalue'to'D-gearmaximumspeedsettingvalue'; ChangesignalSGW_VCU_01(0x230)IVI_ForwardVmaxAllowedsignal_value_descriptionfrom'0x16:135 0x17:140 0x18:145 0x19:150 0x1a:155 0x1b:160 0x1c:165 0x1d:170 0x1e:Invailid 0xa:75 0xb:80 0xc:85 0xd:90 0xe:95 0xf:100 0x10:105 0x11:110 0x12:115 0x13:120 0x0:Norequest 0x1:30 0x2:35 0x3:40 0x4:45 0x5:50 0x6:55 0x7:60 0x8:65 0x9:70 0x14:125 0x15:130'to'0x58:1-170 0x59:1-170 0x6e:1-170 0x6f:1-170 0x70:1-170 0x71:1-170 0x72:1-170 0x73:1-170 0x74:1-170 0x5a:1-170 0x75:1-170 0x5b:1-170 0x76:1-170 0x5c:1-170 0x77:1-170 0x5d:1-170 0x5e:1-170 0x5f:1-170 0x60:1-170 0x61:1-170 0xa:1-170 0x62:1-170 0xb:Reserved 0x63:1-170 0xc:Reserved 0xd:Reserved 0xe:Reserved 0xf:Reserved 0x10:1-170 0x11:1-170 0x12:1-170 0x13:1-170 0x78:1-170 0x0:Norequest 0x79:1-170 0x1:1-170 0x7a:1-170 0x2:1-170 0x7b:1-170 0x3:1-170 0x7c:1-170 0x4:1-170 0x7d:1-170 0x5:1-170 0x7e:1-170 0x6:1-170 0x7f:1-170 0x7:1-170 0x80:1-170 0x8:1-170 0x81:1-170 0x9:1-170 0x14:1-170 0x15:1-170 0x16:1-170 0x17:1-170 0x18:1-170 0x19:1-170 0x1a:1-170 0x1b:1-170 0x1c:1-170 0x1d:1-170 0x82:1-170 0x83:1-170 0x84:1-170 0x85:1-170 0x86:1-170 0x87:1-170 0x88:1-170 0x89:1-170 0x8a:1-170 0x8b:1-170 0x1e:1-170 0x1f:1-170 0x20:1-170 0x21:1-170 0x22:1-170 0x23:1-170 0x24:1-170 0x25:1-170 0x26:1-170 0x27:1-170 0x8c:1-170 0x8d:1-170 0x8e:1-170 0x8f:1-170 0x90:1-170 0x91:1-170 0x92:1-170 0x93:1-170 0x94:1-170 0x95:1-170 0x28:1-170 0x29:1-170 0x2a:1-170 0x2b:1-170 0x2c:1-170 0x2d:1-170 0x2e:1-170 0x2f:1-170 0x30:1-170 0x31:1-170 0x96:1-170 0x97:1-170 0x98:1-170 0x99:1-170 0x9a:1-170 0x9b:1-170 0x9c:1-170 0x9d:1-170 0x9e:1-170 0x9f:1-170 0x32:1-170 0x33:1-170 0x34:1-170 0x35:1-170 0x36:1-170 0x37:1-170 0x38:1-170 0x39:1-170 0x3a:1-170 0x3b:1-170 0xa0:1-170 0xa1:1-170 0xa2:1-170 0xa3:1-170 0xa4:1-170 0xa5:1-170 0xa6:1-170 0xa7:1-170 0xa8:1-170 0xa9:1-170 0x3c:1-170 0x3d:1-170 0x3e:1-170 0x3f:1-170 0x40:1-170 0x41:1-170 0x42:1-170 0x43:1-170 0x44:1-170 0x45:1-170 0xaa:1-170 0x46:1-170 0x47:1-170 0x48:1-170 0x49:1-170 0x4a:1-170 0x4b:1-170 0x4c:1-170 0x4d:1-170 0x4e:1-170 0x4f:1-170 0x64:1-170 0x65:1-170 0x66:1-170 0x67:1-170 0x68:1-170 0x69:1-170 0x6a:1-170 0x50:1-170 0x6b:1-170 0x51:1-170 0x6c:1-170 0x52:1-170 0x6d:1-170 0x53:1-170 0x54:1-170 0x55:1-170 0x56:1-170 0x57:1-170';
V1.6.0 | 2024-07-21 | qinxin | chenzhangming |  | SGW_SG,CGW_SG | ChangesignalSGW_05(0x10A)IVI_WiperServiceSetsignal_descriptionfrom'雨刮维修模式请求 WiperServiceModeRequest'to'WiperServiceModeRequest';
V1.6.0 | 2024-07-21 | qinxin | chenzhangming |  | SGW_SG,CGW_SG | ChangesignalSGW_05(0x10A)IVI_AmbientLightRthythmLumiLvSetsignal_descriptionfrom'氛围灯亮度律动设置 Rthythmluminanceset'to'Rthythmluminanceset'; ChangesignalSGW_05(0x10A)IVI_AmbientLightRthythmLumiLvSetsignal_value_descriptionfrom'0x0:LV1 0x1:LV2 0x2:LV3 0x3:LV4 0x4:LV5_NORMAL 0x5:LV6 0x6:LV7 0x7:LV8 0x8:LV9 0x9:LV10'to'0x0:NORequest 0x1:LV1 0x2:LV2 0x3:LV3 0x4:LV4 0x5:LV5_NORMAL 0x6:LV6 0x7:LV7 0x8:LV8 0x9:LV9 0xa:LV10';
V1.6.0 | 2024-07-21 | qinxin | chenzhangming |  | SGW_SG,CGW_SG | ChangesignalSGW_05(0x10A)IVI_LeftKeyReHornModesignal_descriptionfrom'钥匙遗忘车内喇叭提醒模式 Hornremindermodeforkeysleftinthecar'to'Hornremindermodeforkeysleftinthecar'; ChangesignalSGW_05(0x10A)IVI_LeftKeyReHornModesignal_value_descriptionfrom'0x0:NORMALMODE 0x1:SILENCEMODE'to'0x0:NoRequest 0x1:NormalMode 0x2:SilenceMode';
V1.6.0 | 2024-07-21 | qinxin | chenzhangming |  | SGW_SG,CGW_SG | ChangesignalSGW_05(0x10A)IVI_AmbientLightRthythmColorSetsignal_descriptionfrom'颜色律动设置信号 RthythmColorset'to'RthythmColorset';
V1.6.0 | 2024-07-21 | qinxin | chenzhangming |  | SGW_SG,CGW_SG | ChangesignalSGW_05(0x10A)IVI_LockDoorOpenReHornModesignal_descriptionfrom'闭锁车门未关提醒模式 ReminderLockeventwithOpendoorstatemode'to'ReminderLockeventwithOpendoorstatemode'; ChangesignalSGW_05(0x10A)IVI_LockDoorOpenReHornModesignal_value_descriptionfrom'0x0:NORMALMODE 0x1:SILENCEMODE'to'0x0:NoRequest 0x1:NormalMode 0x2:SilenceMode';
V1.6.0 | 2024-07-21 | qinxin | chenzhangming |  | SGW_SG,CGW_SG | Addnewsignal:SGW_05(0x10A)IVI_BTAutoCloseWinFunSet
V1.6.0 | 2024-07-21 | qinxin | chenzhangming |  | SGW_SG,CGW_SG | Addnewsignal:SGW_05(0x10A)IVI_AutoCloseWinFunSet
V1.6.0 | 2024-07-21 | qinxin | chenzhangming |  | SGW_SG,CGW_SG | Deletesignal:SGW_05(0x10A)IVI_GlassUnclsWarnCtrlFuncSet
V1.6.0 | 2024-07-21 | qinxin | chenzhangming |  | SGW_SG,CGW_SG | ChangePOD_OBC_STATUS_02(0x244)POD_OBC_OutputDCChargeCurrentsignalresolutionfrom'0.2'to'0.1'; ChangePOD_OBC_STATUS_02(0x244)POD_OBC_OutputDCChargeCurrentsignaloffsetfrom'-500'to'-250'; ChangesignalPOD_OBC_STATUS_02(0x244)POD_OBC_OutputDCChargeCurrentsignal_min_value_physfrom'-500'to'-250'; ChangesignalPOD_OBC_STATUS_02(0x244)POD_OBC_OutputDCChargeCurrentsignal_max_value_physfrom'500'to'250';
V1.6.0 | 2024-07-21 | qinxin | chenzhangming |  | SGW_SG,CGW_SG | ChangePOD_OBC_STATUS_02(0x244)POD_OBC_ChrgOutpPwrAvlsignalresolutionfrom'0.2'to'0.1'; ChangePOD_OBC_STATUS_02(0x244)POD_OBC_ChrgOutpPwrAvlsignaloffsetfrom'-25.5'to'-7'; ChangesignalPOD_OBC_STATUS_02(0x244)POD_OBC_ChrgOutpPwrAvlsignal_min_value_physfrom'-25.5'to'-7'; ChangesignalPOD_OBC_STATUS_02(0x244)POD_OBC_ChrgOutpPwrAvlsignal_max_value_physfrom'25.5'to'13'; ChangesignalPOD_OBC_STATUS_02(0x244)POD_OBC_ChrgOutpPwrAvlsignal_max_value_hexfrom'0xFF'to'0xC8';
V1.6.0 | 2024-07-21 | qinxin | chenzhangming |  | SGW_SG,CGW_SG | ChangePOD_OBC_STATUS_02(0x244)POD_OBC_OutputDCChargeVoltagesignalbit_lengthfrom'13'to'14'; ChangePOD_OBC_STATUS_02(0x244)POD_OBC_OutputDCChargeVoltagesignalresolutionfrom'0.2'to'0.1'; ChangePOD_OBC_STATUS_02(0x244)POD_OBC_OutputDCChargeVoltagesignaloffsetfrom'-819.1'to'-800'; ChangesignalPOD_OBC_STATUS_02(0x244)POD_OBC_OutputDCChargeVoltagesignal_min_value_physfrom'-819.1'to'-800'; ChangesignalPOD_OBC_STATUS_02(0x244)POD_OBC_OutputDCChargeVoltagesignal_max_value_physfrom'819.1'to'800'; ChangesignalPOD_OBC_STATUS_02(0x244)POD_OBC_OutputDCChargeVoltagesignal_max_value_hexfrom'0x1FFF'to'0x3E80';
V1.6.0 | 2024-07-21 | qinxin | chenzhangming |  | SGW_SG,CGW_SG | ChangePOD_DCDC_02(0x302)POD_DCDC_Maxoutputpowersignalresolutionfrom'0.1'to'0.02'; ChangesignalPOD_DCDC_02(0x302)POD_DCDC_Maxoutputpowersignal_max_value_physfrom'25.5'to'5.1'; ChangesignalPOD_DCDC_02(0x302)POD_DCDC_Maxoutputpowersignal_max_value_hexfrom'0xFF'to'0xFE';
V1.6.0 | 2024-07-21 | qinxin | chenzhangming |  | SGW_SG,CGW_SG | ChangeSGW_BCM_04(0x353)IVI_WelLightshowOnOffSetsignalinvalid_valuefrom'0x3'to'null''; ChangesignalSGW_BCM_04(0x353)IVI_WelLightshowOnOffSetsignal_descriptionfrom'迎宾灯光秀开关控制信号 WelcomeLightshowswitchcontrol'to'WelcomeLightshowswitchcontrol'; ChangesignalSGW_BCM_04(0x353)IVI_WelLightshowOnOffSetsignal_value_descriptionfrom'0x0:NORequest 0x1:OFF 0x2:ON 0x3:Invalid'to'0x0:NORequest 0x1:OFF 0x2:ON 0x3:Reserved';
V1.6.0 | 2024-07-21 | qinxin | chenzhangming |  | SGW_SG,CGW_SG | ChangeSGW_BCM_04(0x353)IVI_TaxiArriveStssignalstart_bytefrom'7'to'2'; ChangeSGW_BCM_04(0x353)IVI_TaxiArriveStssignalstart_bitfrom'59'to'23'; ChangeSGW_BCM_04(0x353)IVI_TaxiArriveStssignalinitial_valuefrom'0x2'to'0x0'; ChangesignalSGW_BCM_04(0x353)IVI_TaxiArriveStssignal_descriptionfrom'SWP出租车到达状态信号 SWPtaxiarrivestatesignal'to'SWPtaxiarrivestatesignal'; ChangesignalSGW_BCM_04(0x353)IVI_TaxiArriveStssignal_value_descriptionfrom'0x0:Notarrived 0x1:Arrived 0x2:Norequest 0x4:Manualoff'to'0x0:Norequest 0x1:Notarrived 0x2:Arrived 0x3:Manualoff';
V1.6.0 | 2024-07-21 | qinxin | chenzhangming |  | SGW_SG,CGW_SG | ChangeSGW_BCM_04(0x353)IVI_FollowMeHomeTimeSetsignalinitial_valuefrom'0xB'to'0x0'; ChangesignalSGW_BCM_04(0x353)IVI_FollowMeHomeTimeSetsignal_descriptionfrom'SWP伴我回家功能时间设定信号/SWPfollowmehometimesetsignal'to'SWPfollowmehometimesetsignal';
V1.6.0 | 2024-07-21 | qinxin | chenzhangming |  | SGW_SG,CGW_SG | ChangesignalSGW_BCM_04(0x353)IVI_TaxiArrIllReqsignal_max_value_physfrom'2'to'3'; ChangesignalSGW_BCM_04(0x353)IVI_TaxiArrIllReqsignal_max_value_hexfrom'0x2'to'0x3'; ChangesignalSGW_BCM_04(0x353)IVI_TaxiArrIllReqsignal_descriptionfrom'SWP设置出租车到达照明请求信号 SWPsettaxiarriveilluminationrequestsignal'to'SWPsettaxiarriveilluminationrequestsignal'; ChangesignalSGW_BCM_04(0x353)IVI_TaxiArrIllReqsignal_value_descriptionfrom'0x0:OFF 0x1:ON 0x2:AUTO'to'0x0:NORequest 0x1:OFF 0x2:ON 0x3:AUTO';
V1.6.0 | 2024-07-21 | qinxin | chenzhangming |  | SGW_SG,CGW_SG | ChangeSGW_BCM_04(0x353)IVI_ambientLightOnOffSetsignalinvalid_valuefrom'0x3'to'null''; ChangesignalSGW_BCM_04(0x353)IVI_ambientLightOnOffSetsignal_descriptionfrom'氛围灯开关控制信号 atmospherelampswitchcontrol'to'atmospherelampswitchcontrol'; ChangesignalSGW_BCM_04(0x353)IVI_ambientLightOnOffSetsignal_value_descriptionfrom'0x0:NORequest 0x1:OFF 0x2:ON 0x3:Invalid'to'0x0:NORequest 0x1:OFF 0x2:ON 0x3:Reserved';
V1.6.0 | 2024-07-21 | qinxin | chenzhangming |  | SGW_SG,CGW_SG | ChangeSGW_BCM_04(0x353)IVI_WelLightshowTimeSetsignalinitial_valuefrom'0xB'to'0x0'; ChangesignalSGW_BCM_04(0x353)IVI_WelLightshowTimeSetsignal_descriptionfrom'SWP欢迎照明功能时间设定信号/SWPwelcomelighttimesetsignal'to'SWPwelcomelighttimesetsignal';
V1.6.0 | 2024-07-21 | qinxin | chenzhangming |  | SGW_SG,CGW_SG | ChangeSGW_BCM_04(0x353)IVI_ALM_MusicFrequencySetsignalinvalid_valuefrom'0x3'to'null''; ChangesignalSGW_BCM_04(0x353)IVI_ALM_MusicFrequencySetsignal_descriptionfrom'氛围灯律动开关设置 atmospherelightmusicrhythmsetting'to'atmospherelightmusicrhythmsetting'; ChangesignalSGW_BCM_04(0x353)IVI_ALM_MusicFrequencySetsignal_value_descriptionfrom'0x0:NORequest 0x1:OFF 0x2:ON 0x3:Invalid'to'0x0:NORequest 0x1:OFF 0x2:ON 0x3:Reserved';
V1.6.0 | 2024-07-21 | qinxin | chenzhangming |  | SGW_SG,CGW_SG | ChangeSGW_BCM_04(0x353)IVI_ambientLightColorSetsignalinvalid_valuefrom'0x3'to'null''; ChangesignalSGW_BCM_04(0x353)IVI_ambientLightColorSetsignal_descriptionfrom'氛围灯颜色设置信号 Colorset'to'Colorset'; ChangesignalSGW_BCM_04(0x353)IVI_ambientLightColorSetsignal_value_descriptionfrom'0xe6:Reserved 0x6e:Reserved 0xe7:Reserved 0x6f:Reserved 0xe8:Reserved 0x70:Reserved 0xe9:Reserved 0x71:Reserved 0xea:Reserved 0x72:Reserved 0xeb:Reserved 0x73:Reserved 0xec:Reserved 0x74:Reserved 0xed:Reserved 0x75:Reserved 0xee:Reserved 0x76:Reserved 0xef:Reserved 0x77:Reserved 0xa:Colour1~Colour64 0xb:Colour1~Colour64 0xc:Colour1~Colour64 0xd:Colour1~Colour64 0xe:Colour1~Colour64 0xf:Colour1~Colour64 0x10:Colour1~Colour64 0x11:Colour1~Colour64 0x12:Colour1~Colour64 0x13:Colour1~Colour64 0xf0:Reserved 0x78:Reserved 0xf1:Reserved 0x0:NORequest 0x79:Reserved 0xf2:Reserved 0x1:Colour1~Colour64 0x7a:Reserved 0xf3:Reserved 0x2:Colour1~Colour64 0x7b:Reserved 0xf4:Reserved 0x3:Invalid 0x7c:Reserved 0xf5:Reserved 0x4:Colour1~Colour64 0x7d:Reserved 0xf6:Reserved 0x5:Colour1~Colour64 0x7e:Reserved 0xf7:Reserved 0x6:Colour1~Colour64 0x7f:Reserved 0xf8:Reserved 0x7:Colour1~Colour64 0x80:Reserved 0xf9:Reserved 0x8:Colour1~Colour64 0x81:Reserved 0x9:Colour1~Colour64 0x14:Colour1~Colour64 0x15:Colour1~Colour64 0x16:Colour1~Colour64 0x17:Colour1~Colour64 0x18:Colour1~Colour64 0x19:Colour1~Colour64 0x1a:Colour1~Colour64 0x1b:Colour1~Colour64 0x1c:Colour1~Colour64 0x1d:Colour1~Colour64 0xfa:Reserved 0x82:Reserved 0xfb:Reserved 0x83:Reserved 0xfc:Reserved 0x84:Reserved 0xfd:Reserved 0x85:Reserved 0xfe:Reserved 0x86:Reserved 0xff:Reserved 0x87:Reserved 0x88:Reserved 0x89:Reserved 0x8a:Reserved 0x8b:Reserved 0x1e:Colour1~Colour64 0x1f:Colour1~Colour64 0x20:Colour1~Colour64 0x21:Colour1~Colour64 0x22:Colour1~Colour64 0x23:Colour1~Colour64 0x24:Colour1~Colour64 0x25:Colour1~Colour64 0x26:Colour1~Colour64 0x27:Colour1~Colour64 0x8c:Reserved 0x8d:Reserved 0x8e:Reserved 0x8f:Reserved 0x90:Reserved 0x91:Reserved 0x92:Reserved 0x93:Reserved 0x94:Reserved 0x95:Reserved 0x28:Colour1~Colour64 0x29:Colour1~Colour64 0x2a:Colour1~Colour64 0x2b:Colour1~Colour64 0x2c:Colour1~Colour64 0x2d:Colour1~Colour64 0x2e:Colour1~Colour64 0x2f:Colour1~Colour64 0x30:Colour1~Colour64 0x31:Colour1~Colour64 0x96:Reserved 0x97:Reserved 0x98:Reserved 0x99:Reserved 0x9a:Reserved 0x9b:Reserved 0x9c:Reserved 0x9d:Reserved 0x9e:Reserved 0x9f:Reserved 0x32:Colour1~Colour64 0x33:Colour1~Colour64 0x34:Colour1~Colour64 0x35:Colour1~Colour64 0x36:Colour1~Colour64 0x37:Colour1~Colour64 0x38:Colour1~Colour64 0x39:Colour1~Colour64 0x3a:Colour1~Colour64 0x3b:Colour1~Colour64 0xa0:Reserved 0xa1:Reserved 0xa2:Reserved 0xa3:Reserved 0xa4:Reserved 0xa5:Reserved 0xa6:Reserved 0xa7:Reserved 0xa8:Reserved 0xa9:Reserved 0x3c:Colour1~Colour64 0x3d:Colour1~Colour64 0x3e:Colour1~Colour64 0x3f:Colour1~Colour64 0x40:Colour1~Colour64 0x41:Reserved 0x42:Reserved 0x43:Reserved 0x44:Reserved 0x45:Reserved 0xaa:Reserved 0xab:Reserved 0xac:Reserved 0xad:Reserved 0xae:Reserved 0xaf:Reserved 0xb0:Reserved 0xb1:Reserved 0xb2:Reserved 0xb3:Reserved 0x46:Reserved 0x47:Reserved 0x48:Reserved 0x49:Reserved 0x4a:Reserved 0x4b:Reserved 0x4c:Reserved 0x4d:Reserved 0x4e:Reserved 0x4f:Reserved 0xb4:Reserved 0xb5:Reserved 0xb6:Reserved 0xb7:Reserved 0xb8:Reserved 0xb9:Reserved 0xba:Reserved 0xbb:Reserved 0xbc:Reserved 0xbd:Reserved 0x50:Reserved 0x51:Reserved 0x52:Reserved 0x53:Reserved 0x54:Reserved 0x55:Reserved 0x56:Reserved 0x57:Reserved 0x58:Reserved 0x59:Reserved 0xbe:Reserved 0xbf:Reserved 0xc0:Reserved 0xc1:Reserved 0xc2:Reserved 0xc3:Reserved 0xc4:Reserved 0xc5:Reserved 0xc6:Reserved 0xc7:Reserved 0x5a:Reserved 0x5b:Reserved 0x5c:Reserved 0x5d:Reserved 0x5e:Reserved 0x5f:Reserved 0x60:Reserved 0x61:Reserved 0x62:Reserved 0x63:Reserved 0xc8:Reserved 0xc9:Reserved 0xca:Reserved 0xcb:Reserved 0xcc:Reserved 0xcd:Reserved 0xce:Reserved 0xcf:Reserved 0xd0:Reserved 0xd1:Reserved 0xd2:Reserved 0xd3:Reserved 0xd4:Reserved 0xd5:Reserved 0xd6:Reserved 0xd7:Reserved 0xd8:Reserved 0xd9:Reserved 0xda:Reserved 0xdb:Reserved 0xdc:Reserved 0x64:Reserved 0xdd:Reserved 0x65:Reserved 0xde:Reserved 0x66:Reserved 0xdf:Reserved 0x67:Reserved 0xe0:Reserved 0x68:Reserved 0xe1:Reserved 0x69:Reserved 0xe2:Reserved 0x6a:Reserved 0xe3:Reserved 0x6b:Reserved 0xe4:Reserved 0x6c:Reserved 0xe5:Reserved 0x6d:Reserved'to'0xe6:Reserved 0x6e:Reserved 0xe7:Reserved 0x6f:Reserved 0xe8:Reserved 0x70:Reserved 0xe9:Reserved 0x71:Reserved 0xea:Reserved 0x72:Reserved 0xeb:Reserved 0x73:Reserved 0xec:Reserved 0x74:Reserved 0xed:Reserved 0x75:Reserved 0xee:Reserved 0x76:Reserved 0xef:Reserved 0x77:Reserved 0xa:Colour1~Colour64 0xb:Colour1~Colour64 0xc:Colour1~Colour64 0xd:Colour1~Colour64 0xe:Colour1~Colour64 0xf:Colour1~Colour64 0x10:Colour1~Colour64 0x11:Colour1~Colour64 0x12:Colour1~Colour64 0x13:Colour1~Colour64 0xf0:Reserved 0x78:Reserved 0xf1:Reserved 0x0:NORequest 0x79:Reserved 0xf2:Reserved 0x1:Colour1~Colour64 0x7a:Reserved 0xf3:Reserved 0x2:Colour1~Colour64 0x7b:Reserved 0xf4:Reserved 0x3:Colour1~Colour64 0x7c:Reserved 0xf5:Reserved 0x4:Colour1~Colour64 0x7d:Reserved 0xf6:Reserved 0x5:Colour1~Colour64 0x7e:Reserved 0xf7:Reserved 0x6:Colour1~Colour64 0x7f:Reserved 0xf8:Reserved 0x7:Colour1~Colour64 0x80:Reserved 0xf9:Reserved 0x8:Colour1~Colour64 0x81:Reserved 0x9:Colour1~Colour64 0x14:Colour1~Colour64 0x15:Colour1~Colour64 0x16:Colour1~Colour64 0x17:Colour1~Colour64 0x18:Colour1~Colour64 0x19:Colour1~Colour64 0x1a:Colour1~Colour64 0x1b:Colour1~Colour64 0x1c:Colour1~Colour64 0x1d:Colour1~Colour64 0xfa:Reserved 0x82:Reserved 0xfb:Reserved 0x83:Reserved 0xfc:Reserved 0x84:Reserved 0xfd:Reserved 0x85:Reserved 0xfe:Reserved 0x86:Reserved 0xff:Reserved 0x87:Reserved 0x88:Reserved 0x89:Reserved 0x8a:Reserved 0x8b:Reserved 0x1e:Colour1~Colour64 0x1f:Colour1~Colour64 0x20:Colour1~Colour64 0x21:Colour1~Colour64 0x22:Colour1~Colour64 0x23:Colour1~Colour64 0x24:Colour1~Colour64 0x25:Colour1~Colour64 0x26:Colour1~Colour64 0x27:Colour1~Colour64 0x8c:Reserved 0x8d:Reserved 0x8e:Reserved 0x8f:Reserved 0x90:Reserved 0x91:Reserved 0x92:Reserved 0x93:Reserved 0x94:Reserved 0x95:Reserved 0x28:Colour1~Colour64 0x29:Colour1~Colour64 0x2a:Colour1~Colour64 0x2b:Colour1~Colour64 0x2c:Colour1~Colour64 0x2d:Colour1~Colour64 0x2e:Colour1~Colour64 0x2f:Colour1~Colour64 0x30:Colour1~Colour64 0x31:Colour1~Colour64 0x96:Reserved 0x97:Reserved 0x98:Reserved 0x99:Reserved 0x9a:Reserved 0x9b:Reserved 0x9c:Reserved 0x9d:Reserved 0x9e:Reserved 0x9f:Reserved 0x32:Colour1~Colour64 0x33:Colour1~Colour64 0x34:Colour1~Colour64 0x35:Colour1~Colour64 0x36:Colour1~Colour64 0x37:Colour1~Colour64 0x38:Colour1~Colour64 0x39:Colour1~Colour64 0x3a:Colour1~Colour64 0x3b:Colour1~Colour64 0xa0:Reserved 0xa1:Reserved 0xa2:Reserved 0xa3:Reserved 0xa4:Reserved 0xa5:Reserved 0xa6:Reserved 0xa7:Reserved 0xa8:Reserved 0xa9:Reserved 0x3c:Colour1~Colour64 0x3d:Colour1~Colour64 0x3e:Colour1~Colour64 0x3f:Colour1~Colour64 0x40:Colour1~Colour64 0x41:Reserved 0x42:Reserved 0x43:Reserved 0x44:Reserved 0x45:Reserved 0xaa:Reserved 0xab:Reserved 0xac:Reserved 0xad:Reserved 0xae:Reserved 0xaf:Reserved 0xb0:Reserved 0xb1:Reserved 0xb2:Reserved 0xb3:Reserved 0x46:Reserved 0x47:Reserved 0x48:Reserved 0x49:Reserved 0x4a:Reserved 0x4b:Reserved 0x4c:Reserved 0x4d:Reserved 0x4e:Reserved 0x4f:Reserved 0xb4:Reserved 0xb5:Reserved 0xb6:Reserved 0xb7:Reserved 0xb8:Reserved 0xb9:Reserved 0xba:Reserved 0xbb:Reserved 0xbc:Reserved 0xbd:Reserved 0x50:Reserved 0x51:Reserved 0x52:Reserved 0x53:Reserved 0x54:Reserved 0x55:Reserved 0x56:Reserved 0x57:Reserved 0x58:Reserved 0x59:Reserved 0xbe:Reserved 0xbf:Reserved 0xc0:Reserved 0xc1:Reserved 0xc2:Reserved 0xc3:Reserved 0xc4:Reserved 0xc5:Reserved 0xc6:Reserved 0xc7:Reserved 0x5a:Reserved 0x5b:Reserved 0x5c:Reserved 0x5d:Reserved 0x5e:Reserved 0x5f:Reserved 0x60:Reserved 0x61:Reserved 0x62:Reserved 0x63:Reserved 0xc8:Reserved 0xc9:Reserved 0xca:Reserved 0xcb:Reserved 0xcc:Reserved 0xcd:Reserved 0xce:Reserved 0xcf:Reserved 0xd0:Reserved 0xd1:Reserved 0xd2:Reserved 0xd3:Reserved 0xd4:Reserved 0xd5:Reserved 0xd6:Reserved 0xd7:Reserved 0xd8:Reserved 0xd9:Reserved 0xda:Reserved 0xdb:Reserved 0xdc:Reserved 0x64:Reserved 0xdd:Reserved 0x65:Reserved 0xde:Reserved 0x66:Reserved 0xdf:Reserved 0x67:Reserved 0xe0:Reserved 0x68:Reserved 0xe1:Reserved 0x69:Reserved 0xe2:Reserved 0x6a:Reserved 0xe3:Reserved 0x6b:Reserved 0xe4:Reserved 0x6c:Reserved 0xe5:Reserved 0x6d:Reserved';
V1.6.0 | 2024-07-21 | qinxin | chenzhangming |  | SGW_SG,CGW_SG | Addnewsignal:SGW_BCM_04(0x353)IVI_CallAmbientLReq
V1.6.0 | 2024-07-21 | qinxin | chenzhangming |  | SGW_SG,CGW_SG | Addnewsignal:SGW_BCM_04(0x353)IVI_AmbientLiAniSet
V1.6.0 | 2024-07-21 | qinxin | chenzhangming |  | SGW_SG,CGW_SG | Addnewsignal:SGW_BCM_04(0x353)IVI_MFPColourSet
V1.6.0 | 2024-07-21 | qinxin | chenzhangming |  | SGW_SG,CGW_SG | Addnewsignal:SGW_BCM_04(0x353)IVI_FMHLightshowAniSet
V1.6.0 | 2024-07-21 | qinxin | chenzhangming |  | SGW_SG,CGW_SG | Addnewsignal:SGW_BCM_04(0x353)IVI_WelLightshowAniSet
V1.6.0 | 2024-07-21 | qinxin | chenzhangming |  | CGW_SG | ChangesignalVCU_06(0x225)VCU_ChargeTimesignal_descriptionfrom'VCU计算的充电时长信号 VCUmemorychargingtimesignal'to'VCUmemorychargingtimesignal';
V1.6.0 | 2024-07-21 | qinxin | chenzhangming |  | CGW_SG | ChangeVCU_06(0x225)VCU_ChargeEnergysignalinvalid_valuefrom'null''to'0x3ff'; ChangeVCU_06(0x225)VCU_ChargeEnergysignalunitfrom'KW.h'to'km/h'; ChangesignalVCU_06(0x225)VCU_ChargeEnergysignal_descriptionfrom'VCU计算的充电电量信号 VCUmemorychargingtimesignal'to'VCUmemorychargingtimesignal'; ChangesignalVCU_06(0x225)VCU_ChargeEnergysignal_value_descriptionfrom''to'0x3ff:Invalid';
V1.6.0 | 2024-07-21 | qinxin | chenzhangming |  | SGW_SG,CGW_SG | ChangeCBM_BTMOD(0x2D0)CBM_PowerModeReqsignalstart_bytefrom'3'to'0'; ChangeCBM_BTMOD(0x2D0)CBM_PowerModeReqsignalstart_bitfrom'31'to'5'; ChangesignalCBM_BTMOD(0x2D0)CBM_PowerModeReqsignal_descriptionfrom'CBM请求电源/CBMrequestPowerON'to'CBMrequestPowerON'; ChangesignalCBM_BTMOD(0x2D0)CBM_PowerModeReqsignal_value_descriptionfrom'0x0:NoRequest 0x1:RequestPowerOn 0x2:RequestPowerOff 0x3:Reserve'to'0x0:NoRequest 0x1:RequestPowerOFF 0x2:RequestPowerON 0x3:Reserve';
V1.6.0 | 2024-07-21 | qinxin | chenzhangming |  | SGW_SG,CGW_SG | ChangeCBM_BTMOD(0x2D0)CBM_BTKeyDirectionsignalstart_bytefrom'1'to'0'; ChangeCBM_BTMOD(0x2D0)CBM_BTKeyDirectionsignalstart_bitfrom'15'to'3'; ChangesignalCBM_BTMOD(0x2D0)CBM_BTKeyDirectionsignal_descriptionfrom'蓝牙钥匙方向 Bluetoothkeydirection'to'Bluetoothkeydirection'; ChangesignalCBM_BTMOD(0x2D0)CBM_BTKeyDirectionsignal_value_descriptionfrom'0x0:Keynotfound 0x1:front 0x2:rear 0x3:left 0x4:right 0x5:reserved 0x6:reserved 0x7:reserved'to'0x0:Keynotfound 0x1:frontleft 0x2:frontright 0x3:rearleft 0x4:rearright 0x5:tailgate 0x6:reserved 0x7:reserved';
V1.6.0 | 2024-07-21 | qinxin | chenzhangming |  | SGW_SG,CGW_SG | ChangeCBM_BTMOD(0x2D0)CBM_BTKeyDistancesignalstart_bytefrom'2'to'1'; ChangeCBM_BTMOD(0x2D0)CBM_BTKeyDistancesignalstart_bitfrom'23'to'15'; ChangesignalCBM_BTMOD(0x2D0)CBM_BTKeyDistancesignal_descriptionfrom'蓝牙钥匙距离 Bluetoothkeydistance'to'Bluetoothkeydistance'; ChangesignalCBM_BTMOD(0x2D0)CBM_BTKeyDistancesignal_value_descriptionfrom'0xb:8mto9m 0xc:9mto10m 0xd:10mto15m 0xe:15mto20m 0x0:Keynotfound 0x1:<=0m（incar） 0x2:0mto0.5m 0x3:0.5mto1m 0x4:1mto2m 0x5:2mto3m 0x6:3mto4m 0x7:4mto5m 0x8:5mto6m 0x9:6mto7m 0xa:7mto8m'to'0xb:Reserved 0xc:Reserved 0xd:Reserved 0xe:Reserved 0x0:Keynotfound 0x1:<=0m（incar） 0x2:0mto2m 0x3:2mto4m 0x4:4mto7m 0x5:7mto10m 0x6:10mto20m 0x7:＞20m 0x8:Reserved 0x9:Reserved 0xa:Reserved';
V1.6.0 | 2024-07-21 | qinxin | chenzhangming |  | SGW_SG,CGW_SG | ChangesignalCBM_BTMOD(0x2D0)CBM_KeyLowBatWarningsignal_descriptionfrom'Fobbatterylowwarning. 智能钥匙电池电量低提示'to'Fobbatterylowwarning.';
V1.6.0 | 2024-07-21 | qinxin | chenzhangming |  | SGW_SG,CGW_SG | Addnewsignal:CBM_BTMOD(0x2D0)CBM_NFCAuthenticationSuccess
V1.6.0 | 2024-07-21 | qinxin | chenzhangming |  | SGW_SG,CGW_SG | Addnewsignal:CBM_BTMOD(0x2D0)CBM_SecOCFV_2D0
V1.6.0 | 2024-07-21 | qinxin | chenzhangming |  | SGW_SG,CGW_SG | Addnewsignal:CBM_BTMOD(0x2D0)CBM_SecOCMAC_2D0
V1.6.0 | 2024-07-21 | qinxin | chenzhangming |  | SGW_SG,CGW_SG | ChangesignalSGW_DCM_01(0x233)IVI_MirrorFold_UnfoldSetsignal_descriptionfrom'IVI后视镜折叠或展开按钮信号 IVIMirrorfoldorunfoldbuttonsignal'to'IVIMirrorfoldorunfoldbuttonsignal';
V1.6.0 | 2024-07-21 | qinxin | chenzhangming |  | SGW_SG,CGW_SG | ChangesignalSGW_DCM_01(0x233)IVI_LeftMirrorVerticalPossignal_descriptionfrom'左后视镜上下位置（百分比）Upanddownpositionsoftheleftrearviewmirror(percentage)'to'Upanddownpositionsoftheleftrearviewmirror(percentage)';
V1.6.0 | 2024-07-21 | qinxin | chenzhangming |  | SGW_SG,CGW_SG | ChangesignalSGW_DCM_01(0x233)IVI_RightMirrorVerticalPossignal_descriptionfrom'右后视镜上下位置（百分比）Rightrearviewmirrorupanddownposition(percentage)'to'Rightrearviewmirrorupanddownposition(percentage)';
V1.6.0 | 2024-07-21 | qinxin | chenzhangming |  | SGW_SG,CGW_SG | ChangesignalSGW_DCM_01(0x233)IVI_FL_MirrorAdjustsignal_descriptionfrom'后视镜方向调节 Rearviewmirrordirectionadjustment'to'Rearviewmirrordirectionadjustment'; ChangesignalSGW_DCM_01(0x233)IVI_FL_MirrorAdjustsignal_value_descriptionfrom'0x0:Nulloperating 0x1:mirroraroundXaxisUp 0x2:mirroraroundXaxisDown 0x3:mirroraroundYaxisLeft 0x4:mirroraroundYaxisRight 0x5:Reserved 0x6:Reserved 0x7:Reserved'to'0x0:NoRequest 0x1:mirroraroundXaxisUp 0x2:mirroraroundXaxisDown 0x3:mirroraroundYaxisLeft 0x4:mirroraroundYaxisRight 0x5:Reserved 0x6:Reserved 0x7:Reserved';
V1.6.0 | 2024-07-21 | qinxin | chenzhangming |  | SGW_SG,CGW_SG | ChangeSGW_DCM_01(0x233)IVI_MirrorAutoTurnDownSetsignalinvalid_valuefrom'0x3'to'null''; ChangesignalSGW_DCM_01(0x233)IVI_MirrorAutoTurnDownSetsignal_descriptionfrom'后视镜自动下翻控制信号 Automaticrearviewmirrordowncontrolsignal'to'Automaticrearviewmirrordowncontrolsignal'; ChangesignalSGW_DCM_01(0x233)IVI_MirrorAutoTurnDownSetsignal_value_descriptionfrom'0x0:NoRequest 0x1:OFF 0x2:ON 0x3:Invalid'to'0x0:NoRequest 0x1:OFF 0x2:ON 0x3:Reserved';
V1.6.0 | 2024-07-21 | qinxin | chenzhangming |  | SGW_SG,CGW_SG | ChangeSGW_DCM_01(0x233)MessageCounter_233signalinvalid_valuefrom'null''to'0xf'; ChangesignalSGW_DCM_01(0x233)MessageCounter_233signal_value_descriptionfrom''to'0xf:Invalid';
V1.6.0 | 2024-07-21 | qinxin | chenzhangming |  | SGW_SG,CGW_SG | ChangesignalSGW_DCM_01(0x233)IVI_LeftMirrorHorizontalPossignal_descriptionfrom'左后视镜左右位置（百分比）Leftandrightpositionofleftrearviewmirror(percentage)'to'Leftandrightpositionofleftrearviewmirror(percentage)';
V1.6.0 | 2024-07-21 | qinxin | chenzhangming |  | SGW_SG,CGW_SG | ChangesignalSGW_DCM_01(0x233)IVI_RightMirrorHorizontalPossignal_descriptionfrom'右后视镜左右位置（百分比）Rightrearviewmirrorleftandrightposition(percentage)'to'Rightrearviewmirrorleftandrightposition(percentage)';
V1.6.0 | 2024-07-21 | qinxin | chenzhangming |  | SGW_SG,CGW_SG | ChangeSGW_DCM_01(0x233)IVI_MirrorAutoFoldUnfoldSetsignalinvalid_valuefrom'0x3'to'null''; ChangesignalSGW_DCM_01(0x233)IVI_MirrorAutoFoldUnfoldSetsignal_descriptionfrom'外后视镜自动折叠设置信号 automaticfoldingofexteriormirrorssetsthesignal'to'Automaticfoldingofexteriormirrorssetsthesignal'; ChangesignalSGW_DCM_01(0x233)IVI_MirrorAutoFoldUnfoldSetsignal_value_descriptionfrom'0x0:NORequest 0x1:OFF 0x2:ON 0x3:Invalid'to'0x0:NORequest 0x1:OFF 0x2:ON 0x3:Reserved';
V1.6.0 | 2024-07-21 | qinxin | chenzhangming |  | SGW_SG,CGW_SG | ChangesignalSGW_DCM_01(0x233)IVI_FR_MirrorAdjustsignal_descriptionfrom'后视镜方向调节 Rearviewmirrordirectionadjustment'to'Rearviewmirrordirectionadjustment';
V1.6.0 | 2024-07-21 | qinxin | chenzhangming |  | SGW_SG,CGW_SG | Addnewsignal:SGW_DCM_01(0x233)IVI_MirrorInterfaceMode
V1.6.0 | 2024-07-21 | qinxin | chenzhangming |  | SGW_SG,CGW_SG | ChangesignalSGW_IBS_01(0x231)IVI_TPMS_Resetsignal_descriptionfrom'TPMS复位/ResetTPMS'to'ResetTPMS';
V1.6.0 | 2024-07-21 | qinxin | chenzhangming |  | SGW_SG,CGW_SG | ChangeSGW_IBS_01(0x231)IVI_BrakeCompensateCmdsignalinvalid_valuefrom'0x0'to'null''; ChangesignalSGW_IBS_01(0x231)IVI_BrakeCompensateCmdsignal_descriptionfrom'制动补偿设置指令Brakecompensationsettinginstruction'to'Brakecompensationsettinginstruction'; ChangesignalSGW_IBS_01(0x231)IVI_BrakeCompensateCmdsignal_value_descriptionfrom'0x0:Invalid 0x1:ON 0x2:OFF 0x3:Reserved'to'0x0:NORequest 0x1:OFF 0x2:ON 0x3:Reserved';
V1.6.0 | 2024-07-21 | qinxin | chenzhangming |  | SGW_SG,CGW_SG | ChangeSGW_IBS_01(0x231)IVI_ESCOffSetsignalinvalid_valuefrom'0x3'to'null''; ChangesignalSGW_IBS_01(0x231)IVI_ESCOffSetsignal_value_descriptionfrom'0x0:NORequest 0x1:OFF 0x2:ON 0x3:Invalid'to'0x0:NORequest 0x1:OFF 0x2:ON 0x3:Reserved';
V1.6.0 | 2024-07-21 | qinxin | chenzhangming |  | SGW_SG,CGW_SG | ChangeSGW_IBS_01(0x231)IVI_HDCOffSetsignalinvalid_valuefrom'0x3'to'null''; ChangesignalSGW_IBS_01(0x231)IVI_HDCOffSetsignal_descriptionfrom'陡坡缓降开关设置信号 HDCOn/Offswitchsettingsignal'to'HDCOn/Offswitchsettingsignal'; ChangesignalSGW_IBS_01(0x231)IVI_HDCOffSetsignal_value_descriptionfrom'0x0:NoRequest 0x1:ON 0x2:OFF 0x3:Invalid'to'0x0:NoRequest 0x1:OFF 0x2:ON 0x3:RESERVED';
V1.6.0 | 2024-07-21 | qinxin | chenzhangming |  | SGW_SG,CGW_SG | ChangeSGW_IBS_01(0x231)MessageCounter_231signalinvalid_valuefrom'null''to'0xf'; ChangesignalSGW_IBS_01(0x231)MessageCounter_231signal_value_descriptionfrom''to'0xf:Invalid';
V1.6.0 | 2024-07-21 | qinxin | chenzhangming |  | SGW_SG,CGW_SG | ChangesignalSGW_IBS_01(0x231)IVI_AVHSetsignal_descriptionfrom'AVH开关设置信号 AVHOn/Offswitchsettingsignal'to'AVHOn/Offswitchsettingsignal'; ChangesignalSGW_IBS_01(0x231)IVI_AVHSetsignal_value_descriptionfrom'0x0:NoRequest 0x1:ON 0x2:OFF 0x3:RESERVED'to'0x0:NoRequest 0x1:OFF 0x2:ON 0x3:RESERVED';
V1.6.0 | 2024-07-21 | qinxin | chenzhangming |  | SGW_SG,CGW_SG | ChangeACU_02(0xF6)ACU_LatAStatussignalinvalid_valuefrom'0x1'to'0x0'; ChangeACU_02(0xF6)ACU_LatAStatussignalinitial_valuefrom'0x0'to'0x1'; ChangesignalACU_02(0xF6)ACU_LatAStatussignal_descriptionfrom'侧向加速度状态信号/Lateralaccelerationstatus'to'Lateralaccelerationstatus'; ChangesignalACU_02(0xF6)ACU_LatAStatussignal_value_descriptionfrom'0x0:Valid 0x1:Invalid 0x2:Reserved 0x3:Reserved'to'0x0:Invalid 0x1:Valid 0x2:Reserved 0x3:Reserved';
V1.6.0 | 2024-07-21 | qinxin | chenzhangming |  | SGW_SG,CGW_SG | ChangesignalACU_02(0xF6)ACU_LatAsignal_descriptionfrom'侧向加速度信号/Lateralacceleration'to'Lateralacceleration(Fromthedriver'sperspective,fromlefttorightisthepositivedirectionoflateralacceleration)';
V1.6.0 | 2024-07-21 | qinxin | chenzhangming |  | SGW_SG,CGW_SG | ChangeACU_02(0xF6)MessageCounter_0F6signalinvalid_valuefrom'null''to'0xf'; ChangesignalACU_02(0xF6)MessageCounter_0F6signal_value_descriptionfrom''to'0xf:Invalid';
V1.6.0 | 2024-07-21 | qinxin | chenzhangming |  | SGW_SG,CGW_SG | ChangesignalACU_02(0xF6)ACU_LgtAsignal_descriptionfrom'纵向加速度信号/Longitudinalacceleration'to'Longitudinalacceleration(Theforwarddirectionofthevehicleisthepositivedirectionofthelongitudinalacceleration)';
V1.6.0 | 2024-07-21 | qinxin | chenzhangming |  | SGW_SG,CGW_SG | ChangeACU_02(0xF6)ACU_LgtAStatussignalinvalid_valuefrom'0x1'to'0x0'; ChangeACU_02(0xF6)ACU_LgtAStatussignalinitial_valuefrom'0x0'to'0x1'; ChangesignalACU_02(0xF6)ACU_LgtAStatussignal_descriptionfrom'YRS_LgtAStatus'to'Longitudinalaccelerationstatus'; ChangesignalACU_02(0xF6)ACU_LgtAStatussignal_value_descriptionfrom'0x0:Valid 0x1:Invalid 0x2:Reserved 0x3:Reserved'to'0x0:Invalid 0x1:Valid 0x2:Reserved 0x3:Reserved';
V1.6.0 | 2024-07-21 | qinxin | chenzhangming |  | SGW_SG,CGW_SG | ChangeCGW_01(0x278)MessageCounter_278signalinvalid_valuefrom'null''to'0xf'; ChangesignalCGW_01(0x278)MessageCounter_278signal_value_descriptionfrom''to'0xf:Invalid';
V1.6.0 | 2024-07-21 | qinxin | chenzhangming |  | SGW_SG,CGW_SG | ChangeCGW_01(0x278)CGW_VehicleStatesignalinitial_valuefrom'0x1'to'0x0'; ChangesignalCGW_01(0x278)CGW_VehicleStatesignal_value_descriptionfrom'0x0:Fullysleep 0x1:Invisibleawake-CANwakeup 0x2:Invisibleawake-RemoteLVon 0x3:Invisibleawake-RemoteHVLVon 0x4:Invisibleawake-OnlyHVon 0x5:Standby-Normal 0x6:Standby-OnlyLVon 0x7:Drive-Normal 0x8:Drive-LVFault'to'0x0:Fullysleep 0x1:Invisibleawake-CANwakeup 0x2:Reserve 0x3:Reserve 0x4:Invisibleawake-OnlyHVon 0x5:Standby-Normal 0x6:Standby-OnlyLVon 0x7:Drive-Normal 0x8:Drive-LVFault';
V1.6.0 | 2024-07-21 | qinxin | chenzhangming |  | SGW_SG,CGW_SG | ChangesignalSGW_SCU_L_01(0x103)IVI_FL_FrontRearReqsignal_descriptionfrom'主驾前后请求 driverforwardandbackwardrequest'to'driverforwardandbackwardrequest';
V1.6.0 | 2024-07-21 | qinxin | chenzhangming |  | SGW_SG,CGW_SG | ChangesignalSGW_SCU_L_01(0x103)IVI_L_DsSeatBackPossignal_descriptionfrom'主驾座椅靠背百分比请求/Driverseatbackrestpercentagerequest'to'Driverseatbackrestpercentagerequest';
V1.6.0 | 2024-07-21 | qinxin | chenzhangming |  | SGW_SG,CGW_SG | ChangeSGW_SCU_L_01(0x103)IVI_DrSeatWelcomeLevelSetsignalinvalid_valuefrom'0x3'to'null''; ChangesignalSGW_SCU_L_01(0x103)IVI_DrSeatWelcomeLevelSetsignal_descriptionfrom'主驾座椅迎宾位置等级设置 DriverSeatwelcomepositionlevelsetting'to'DriverSeatwelcomepositionlevelsetting'; ChangesignalSGW_SCU_L_01(0x103)IVI_DrSeatWelcomeLevelSetsignal_value_descriptionfrom'0x0:NORequest 0x1:Low 0x2:High 0x3:Invalid'to'0x0:NORequest 0x1:Low 0x2:High 0x3:Reserved';
V1.6.0 | 2024-07-21 | qinxin | chenzhangming |  | SGW_SG,CGW_SG | ChangesignalSGW_SCU_L_01(0x103)IVI_L_DsSeatSlidePossignal_descriptionfrom'主驾座椅滑轨百分比请求/Driverseatslidepercentagerequest'to'Driverseatslidepercentagerequest';
V1.6.0 | 2024-07-21 | qinxin | chenzhangming |  | SGW_SG,CGW_SG | ChangesignalSGW_SCU_L_01(0x103)IVI_DrSeatHeatLevelSetsignal_descriptionfrom'主驾座椅加热挡位设置信号 Driverseatheatinglevelsettingsignal'to'Driverseatheatinglevelsettingsignal';
V1.6.0 | 2024-07-21 | qinxin | chenzhangming |  | SGW_SG,CGW_SG | ChangesignalSGW_SCU_L_01(0x103)IVI_L_DsSeatHeightPossignal_descriptionfrom'主驾座椅高度百分比请求/Driverseatheightpercentagerequest'to'Driverseatheightpercentagerequest';
V1.6.0 | 2024-07-21 | qinxin | chenzhangming |  | SGW_SG,CGW_SG | ChangesignalSGW_SCU_L_01(0x103)IVI_FL_BackrestMotorReqsignal_descriptionfrom'主驾靠背请求 driverbackrestrequest'to'driverbackrestrequest';
V1.6.0 | 2024-07-21 | qinxin | chenzhangming |  | SGW_SG,CGW_SG | ChangeSGW_SCU_L_01(0x103)MessageCounter_103signalinvalid_valuefrom'null''to'0xf'; ChangesignalSGW_SCU_L_01(0x103)MessageCounter_103signal_value_descriptionfrom''to'0xf:Invalid';
V1.6.0 | 2024-07-21 | qinxin | chenzhangming |  | SGW_SG,CGW_SG | ChangesignalSGW_SCU_L_01(0x103)IVI_FL_HeightMotorReqsignal_descriptionfrom'主驾高度请求 driverheightrequest'to'driverheightrequest';
V1.6.0 | 2024-07-21 | qinxin | chenzhangming |  | SGW_SG,CGW_SG | ChangeSwitches_02(0x291)Switches_R_Accept_Cmdsignalstart_bytefrom'2'to'3'; ChangeSwitches_02(0x291)Switches_R_Accept_Cmdsignalstart_bitfrom'19'to'31'; ChangeSwitches_02(0x291)Switches_R_Accept_Cmdsignalbit_lengthfrom'1'to'2'; ChangesignalSwitches_02(0x291)Switches_R_Accept_Cmdsignal_descriptionfrom'方向盘右区OK按键 OKbuttonintherightareaofthesteeringwheel'to'OKbuttonintherightareaofthesteeringwheel'; ChangesignalSwitches_02(0x291)Switches_R_Accept_Cmdsignal_value_descriptionfrom'0x0:NoPress 0x1:Press'to'0x0:NoPress 0x1:Press 0x2:Error';
V1.6.0 | 2024-07-21 | qinxin | chenzhangming |  | SGW_SG,CGW_SG | ChangeSwitches_02(0x291)Switches_L_Right_Cmdsignalstart_bytefrom'3'to'4'; ChangeSwitches_02(0x291)Switches_L_Right_Cmdsignalstart_bitfrom'28'to'39'; ChangeSwitches_02(0x291)Switches_L_Right_Cmdsignalbit_lengthfrom'1'to'2'; ChangesignalSwitches_02(0x291)Switches_L_Right_Cmdsignal_descriptionfrom'EN:Rightbuttonintheleftareaofthesteeringwheel CH:方向盘左区右按键'to'EN:Rightbuttonintheleftareaofthesteeringwheel'; ChangesignalSwitches_02(0x291)Switches_L_Right_Cmdsignal_value_descriptionfrom'0x0:NoPress 0x1:Press'to'0x0:NoPress 0x1:Press 0x2:Error';
V1.6.0 | 2024-07-21 | qinxin | chenzhangming |  | SGW_SG,CGW_SG | ChangeSwitches_02(0x291)Switches_R_Up_Cmdsignalbit_lengthfrom'1'to'2'; ChangesignalSwitches_02(0x291)Switches_R_Up_Cmdsignal_descriptionfrom'方向盘右区向上按键 Upbuttonintherightareaofthesteeringwheel'to'Upbuttonintherightareaofthesteeringwheel'; ChangesignalSwitches_02(0x291)Switches_R_Up_Cmdsignal_value_descriptionfrom'0x0:NoPress 0x1:Press'to'0x0:NoPress 0x1:Press 0x2:Error';
V1.6.0 | 2024-07-21 | qinxin | chenzhangming |  | SGW_SG,CGW_SG | ChangeSwitches_02(0x291)Switches_L_Down_Cmdsignalstart_bitfrom'30'to'27'; ChangeSwitches_02(0x291)Switches_L_Down_Cmdsignalbit_lengthfrom'1'to'2'; ChangesignalSwitches_02(0x291)Switches_L_Down_Cmdsignal_descriptionfrom'EN:Downbuttonintheleftareaofthesteeringwheel CH:方向盘左区向下按键'to'EN:Downbuttonintheleftareaofthesteeringwheel'; ChangesignalSwitches_02(0x291)Switches_L_Down_Cmdsignal_value_descriptionfrom'0x0:NoPress 0x1:Press'to'0x0:NoPress 0x1:Press 0x2:Error';
V1.6.0 | 2024-07-21 | qinxin | chenzhangming |  | SGW_SG,CGW_SG | ChangeSwitches_02(0x291)MessageCounter_291signalinvalid_valuefrom'null''to'0xf'; ChangesignalSwitches_02(0x291)MessageCounter_291signal_value_descriptionfrom''to'0xf:Invalid';
V1.6.0 | 2024-07-21 | qinxin | chenzhangming |  | SGW_SG,CGW_SG | ChangeSwitches_02(0x291)Switches_R_Right_Cmdsignalstart_bitfrom'20'to'17'; ChangeSwitches_02(0x291)Switches_R_Right_Cmdsignalbit_lengthfrom'1'to'2'; ChangesignalSwitches_02(0x291)Switches_R_Right_Cmdsignal_descriptionfrom'方向盘右区右按键 RightbuttonintheRightareaofthesteeringwheel'to'RightbuttonintheRightareaofthesteeringwheel'; ChangesignalSwitches_02(0x291)Switches_R_Right_Cmdsignal_value_descriptionfrom'0x0:NoPress 0x1:Press'to'0x0:NoPress 0x1:Press 0x2:Error';
V1.6.0 | 2024-07-21 | qinxin | chenzhangming |  | SGW_SG,CGW_SG | ChangeSwitches_02(0x291)Switches_L_Left_Cmdsignalstart_bitfrom'29'to'25'; ChangeSwitches_02(0x291)Switches_L_Left_Cmdsignalbit_lengthfrom'1'to'2'; ChangesignalSwitches_02(0x291)Switches_L_Left_Cmdsignal_descriptionfrom'EN:Leftbuttonintheleftareaofthesteeringwheel CH:方向盘左区左按键'to'EN:Leftbuttonintheleftareaofthesteeringwheel'; ChangesignalSwitches_02(0x291)Switches_L_Left_Cmdsignal_value_descriptionfrom'0x0:NoPress 0x1:Press'to'0x0:NoPress 0x1:Press 0x2:Error';
V1.6.0 | 2024-07-21 | qinxin | chenzhangming |  | SGW_SG,CGW_SG | ChangeSwitches_02(0x291)Switches_L_Accept_Cmdsignalstart_bytefrom'3'to'4'; ChangeSwitches_02(0x291)Switches_L_Accept_Cmdsignalstart_bitfrom'27'to'37'; ChangeSwitches_02(0x291)Switches_L_Accept_Cmdsignalbit_lengthfrom'1'to'2'; ChangesignalSwitches_02(0x291)Switches_L_Accept_Cmdsignal_descriptionfrom'EN:OKbuttonintheleftareaofthesteeringwheel CH:方向盘左区OK按键'to'EN:OKbuttonintheleftareaofthesteeringwheel'; ChangesignalSwitches_02(0x291)Switches_L_Accept_Cmdsignal_value_descriptionfrom'0x0:NoPress 0x1:Press'to'0x0:NoPress 0x1:Press 0x2:Error';
V1.6.0 | 2024-07-21 | qinxin | chenzhangming |  | SGW_SG,CGW_SG | ChangeSwitches_02(0x291)Switches_R_Left_Cmdsignalstart_bitfrom'21'to'19'; ChangeSwitches_02(0x291)Switches_R_Left_Cmdsignalbit_lengthfrom'1'to'2'; ChangesignalSwitches_02(0x291)Switches_R_Left_Cmdsignal_descriptionfrom'方向盘右区左按键 LeftbuttonintheRightareaofthesteeringwheel'to'LeftbuttonintheRightareaofthesteeringwheel'; ChangesignalSwitches_02(0x291)Switches_R_Left_Cmdsignal_value_descriptionfrom'0x0:NoPress 0x1:Press'to'0x0:NoPress 0x1:Press 0x2:Error';
V1.6.0 | 2024-07-21 | qinxin | chenzhangming |  | SGW_SG,CGW_SG | ChangeSwitches_02(0x291)Switches_L_Up_Cmdsignalstart_bitfrom'31'to'29'; ChangeSwitches_02(0x291)Switches_L_Up_Cmdsignalbit_lengthfrom'1'to'2'; ChangesignalSwitches_02(0x291)Switches_L_Up_Cmdsignal_descriptionfrom'EN:Upbuttonintheleftareaofthesteeringwheel CH:方向盘左区向上按键'to'EN:Upbuttonintheleftareaofthesteeringwheel'; ChangesignalSwitches_02(0x291)Switches_L_Up_Cmdsignal_value_descriptionfrom'0x0:NoPress 0x1:Press'to'0x0:NoPress 0x1:Press 0x2:Error';
V1.6.0 | 2024-07-21 | qinxin | chenzhangming |  | SGW_SG,CGW_SG | ChangeSwitches_02(0x291)Switches_R_Down_Cmdsignalstart_bitfrom'22'to'21'; ChangeSwitches_02(0x291)Switches_R_Down_Cmdsignalbit_lengthfrom'1'to'2'; ChangesignalSwitches_02(0x291)Switches_R_Down_Cmdsignal_descriptionfrom'方向盘右区向下按键 Downbuttonintherightareaofthesteeringwheel'to'Downbuttonintherightareaofthesteeringwheel'; ChangesignalSwitches_02(0x291)Switches_R_Down_Cmdsignal_value_descriptionfrom'0x0:NoPress 0x1:Press'to'0x0:NoPress 0x1:Press 0x2:Error';
V1.6.0 | 2024-07-21 | qinxin | chenzhangming |  | SGW_SG,CGW_SG | Addnewsignal:Switches_02(0x291)Switches_ButtonFaultWarn
V1.6.0 | 2024-07-21 | qinxin | chenzhangming |  | SGW_SG,CGW_SG | ChangeDCM_ALM_FL(0x286)DCM_FL_AmbientLightColorStssignalinvalid_valuefrom'0x37'to'null''; ChangesignalDCM_ALM_FL(0x286)DCM_FL_AmbientLightColorStssignal_descriptionfrom'左前门氛围灯颜色设置状态信号 DCM_FLambientlightcolorsetstate'to'DCM_FLambientlightcolorsetstate'; ChangesignalDCM_ALM_FL(0x286)DCM_FL_AmbientLightColorStssignal_value_descriptionfrom'0xe6:Reserved 0x6e:Reserved 0xe7:Reserved 0x6f:Reserved 0xe8:Reserved 0x70:Reserved 0xe9:Reserved 0x71:Reserved 0xea:Reserved 0x72:Reserved 0xeb:Reserved 0x73:Reserved 0xec:Reserved 0x74:Reserved 0xed:Reserved 0x75:Reserved 0xee:Reserved 0x76:Reserved 0xef:Reserved 0x77:Reserved 0xa:Colour1~Colour64 0xb:Colour1~Colour64 0xc:Colour1~Colour64 0xd:Colour1~Colour64 0xe:Colour1~Colour64 0xf:Colour1~Colour64 0x10:Colour1~Colour64 0x11:Colour1~Colour64 0x12:Colour1~Colour64 0x13:Colour1~Colour64 0xf0:Reserved 0x78:Reserved 0xf1:Reserved 0x0:NORequest 0x79:Reserved 0xf2:Reserved 0x1:Colour1~Colour64 0x7a:Reserved 0xf3:Reserved 0x2:Invalid 0x7b:Reserved 0xf4:Reserved 0x3:Colour1~Colour64 0x7c:Reserved 0xf5:Reserved 0x4:Colour1~Colour64 0x7d:Reserved 0xf6:Reserved 0x5:Invalid 0x7e:Reserved 0xf7:Reserved 0x6:Colour1~Colour64 0x7f:Reserved 0xf8:Reserved 0x7:Colour1~Colour64 0x80:Reserved 0xf9:Reserved 0x8:Colour1~Colour64 0x81:Reserved 0x9:Colour1~Colour64 0x14:Colour1~Colour64 0x15:Colour1~Colour64 0x16:Colour1~Colour64 0x17:Colour1~Colour64 0x18:Colour1~Colour64 0x19:Invalid 0x1a:Colour1~Colour64 0x1b:Colour1~Colour64 0x1c:Colour1~Colour64 0x1d:Colour1~Colour64 0xfa:Reserved 0x82:Reserved 0xfb:Reserved 0x83:Reserved 0xfc:Reserved 0x84:Reserved 0xfd:Reserved 0x85:Reserved 0xfe:Reserved 0x86:Reserved 0xff:Invalid 0x87:Reserved 0x88:Reserved 0x89:Reserved 0x8a:Reserved 0x8b:Reserved 0x1e:Colour1~Colour64 0x1f:Colour1~Colour64 0x20:Colour1~Colour64 0x21:Colour1~Colour64 0x22:Colour1~Colour64 0x23:Colour1~Colour64 0x24:Colour1~Colour64 0x25:Colour1~Colour64 0x26:Colour1~Colour64 0x27:Colour1~Colour64 0x8c:Reserved 0x8d:Reserved 0x8e:Reserved 0x8f:Reserved 0x90:Reserved 0x91:Reserved 0x92:Reserved 0x93:Reserved 0x94:Reserved 0x95:Reserved 0x28:Colour1~Colour64 0x29:Colour1~Colour64 0x2a:Colour1~Colour64 0x2b:Colour1~Colour64 0x2c:Colour1~Colour64 0x2d:Colour1~Colour64 0x2e:Colour1~Colour64 0x2f:Colour1~Colour64 0x30:Colour1~Colour64 0x31:Colour1~Colour64 0x96:Reserved 0x97:Reserved 0x98:Reserved 0x99:Reserved 0x9a:Reserved 0x9b:Reserved 0x9c:Reserved 0x9d:Reserved 0x9e:Reserved 0x9f:Reserved 0x32:Colour1~Colour64 0x33:Colour1~Colour64 0x34:Colour1~Colour64 0x35:Colour1~Colour64 0x36:Colour1~Colour64 0x37:Invalid 0x38:Colour1~Colour64 0x39:Colour1~Colour64 0x3a:Colour1~Colour64 0x3b:Colour1~Colour64 0xa0:Reserved 0xa1:Reserved 0xa2:Reserved 0xa3:Reserved 0xa4:Reserved 0xa5:Reserved 0xa6:Reserved 0xa7:Reserved 0xa8:Reserved 0xa9:Reserved 0x3c:Colour1~Colour64 0x3d:Colour1~Colour64 0x3e:Colour1~Colour64 0x3f:Colour1~Colour64 0x40:Colour1~Colour64 0x41:Reserved 0x42:Reserved 0x43:Reserved 0x44:Reserved 0x45:Reserved 0xaa:Reserved 0xab:Reserved 0xac:Reserved 0xad:Reserved 0xae:Reserved 0xaf:Reserved 0xb0:Reserved 0xb1:Reserved 0xb2:Reserved 0xb3:Reserved 0x46:Reserved 0x47:Reserved 0x48:Reserved 0x49:Reserved 0x4a:Reserved 0x4b:Reserved 0x4c:Reserved 0x4d:Reserved 0x4e:Reserved 0x4f:Reserved 0xb4:Reserved 0xb5:Reserved 0xb6:Reserved 0xb7:Reserved 0xb8:Reserved 0xb9:Reserved 0xba:Reserved 0xbb:Reserved 0xbc:Reserved 0xbd:Reserved 0x50:Reserved 0x51:Reserved 0x52:Reserved 0x53:Reserved 0x54:Reserved 0x55:Reserved 0x56:Reserved 0x57:Reserved 0x58:Reserved 0x59:Reserved 0xbe:Reserved 0xbf:Reserved 0xc0:Reserved 0xc1:Reserved 0xc2:Reserved 0xc3:Reserved 0xc4:Reserved 0xc5:Reserved 0xc6:Reserved 0xc7:Reserved 0x5a:Reserved 0x5b:Reserved 0x5c:Reserved 0x5d:Reserved 0x5e:Reserved 0x5f:Reserved 0x60:Reserved 0x61:Reserved 0x62:Reserved 0x63:Reserved 0xc8:Reserved 0xc9:Reserved 0xca:Reserved 0xcb:Reserved 0xcc:Reserved 0xcd:Reserved 0xce:Reserved 0xcf:Reserved 0xd0:Reserved 0xd1:Reserved 0xd2:Reserved 0xd3:Reserved 0xd4:Reserved 0xd5:Reserved 0xd6:Reserved 0xd7:Reserved 0xd8:Reserved 0xd9:Reserved 0xda:Reserved 0xdb:Reserved 0xdc:Reserved 0x64:Reserved 0xdd:Reserved 0x65:Reserved 0xde:Reserved 0x66:Reserved 0xdf:Reserved 0x67:Reserved 0xe0:Reserved 0x68:Reserved 0xe1:Reserved 0x69:Reserved 0xe2:Reserved 0x6a:Reserved 0xe3:Reserved 0x6b:Reserved 0xe4:Reserved 0x6c:Reserved 0xe5:Reserved 0x6d:Reserved'to'0xe6:Reserved 0x6e:Reserved 0xe7:Reserved 0x6f:Reserved 0xe8:Reserved 0x70:Reserved 0xe9:Reserved 0x71:Reserved 0xea:Reserved 0x72:Reserved 0xeb:Reserved 0x73:Reserved 0xec:Reserved 0x74:Reserved 0xed:Reserved 0x75:Reserved 0xee:Reserved 0x76:Reserved 0xef:Reserved 0x77:Reserved 0xa:Colour1~Colour64 0xb:Colour1~Colour64 0xc:Colour1~Colour64 0xd:Colour1~Colour64 0xe:Colour1~Colour64 0xf:Colour1~Colour64 0x10:Colour1~Colour64 0x11:Colour1~Colour64 0x12:Colour1~Colour64 0x13:Colour1~Colour64 0xf0:Reserved 0x78:Reserved 0xf1:Reserved 0x0:Colour1~Colour64 0x79:Reserved 0xf2:Reserved 0x1:Colour1~Colour64 0x7a:Reserved 0xf3:Reserved 0x2:Colour1~Colour64 0x7b:Reserved 0xf4:Reserved 0x3:Colour1~Colour64 0x7c:Reserved 0xf5:Reserved 0x4:Colour1~Colour64 0x7d:Reserved 0xf6:Reserved 0x5:Colour1~Colour64 0x7e:Reserved 0xf7:Reserved 0x6:Colour1~Colour64 0x7f:Reserved 0xf8:Reserved 0x7:Colour1~Colour64 0x80:Reserved 0xf9:Reserved 0x8:Colour1~Colour64 0x81:Reserved 0x9:Colour1~Colour64 0x14:Colour1~Colour64 0x15:Colour1~Colour64 0x16:Colour1~Colour64 0x17:Colour1~Colour64 0x18:Colour1~Colour64 0x19:Colour1~Colour64 0x1a:Colour1~Colour64 0x1b:Colour1~Colour64 0x1c:Colour1~Colour64 0x1d:Colour1~Colour64 0xfa:Reserved 0x82:Reserved 0xfb:Reserved 0x83:Reserved 0xfc:Reserved 0x84:Reserved 0xfd:Reserved 0x85:Reserved 0xfe:Reserved 0x86:Reserved 0xff:Reserved 0x87:Reserved 0x88:Reserved 0x89:Reserved 0x8a:Reserved 0x8b:Reserved 0x1e:Colour1~Colour64 0x1f:Colour1~Colour64 0x20:Colour1~Colour64 0x21:Colour1~Colour64 0x22:Colour1~Colour64 0x23:Colour1~Colour64 0x24:Colour1~Colour64 0x25:Colour1~Colour64 0x26:Colour1~Colour64 0x27:Colour1~Colour64 0x8c:Reserved 0x8d:Reserved 0x8e:Reserved 0x8f:Reserved 0x90:Reserved 0x91:Reserved 0x92:Reserved 0x93:Reserved 0x94:Reserved 0x95:Reserved 0x28:Colour1~Colour64 0x29:Colour1~Colour64 0x2a:Colour1~Colour64 0x2b:Colour1~Colour64 0x2c:Colour1~Colour64 0x2d:Colour1~Colour64 0x2e:Colour1~Colour64 0x2f:Colour1~Colour64 0x30:Colour1~Colour64 0x31:Colour1~Colour64 0x96:Reserved 0x97:Reserved 0x98:Reserved 0x99:Reserved 0x9a:Reserved 0x9b:Reserved 0x9c:Reserved 0x9d:Reserved 0x9e:Reserved 0x9f:Reserved 0x32:Colour1~Colour64 0x33:Colour1~Colour64 0x34:Colour1~Colour64 0x35:Colour1~Colour64 0x36:Colour1~Colour64 0x37:Colour1~Colour64 0x38:Colour1~Colour64 0x39:Colour1~Colour64 0x3a:Colour1~Colour64 0x3b:Colour1~Colour64 0xa0:Reserved 0xa1:Reserved 0xa2:Reserved 0xa3:Reserved 0xa4:Reserved 0xa5:Reserved 0xa6:Reserved 0xa7:Reserved 0xa8:Reserved 0xa9:Reserved 0x3c:Colour1~Colour64 0x3d:Colour1~Colour64 0x3e:Colour1~Colour64 0x3f:Colour1~Colour64 0x40:Reserved 0x41:Reserved 0x42:Reserved 0x43:Reserved 0x44:Reserved 0x45:Reserved 0xaa:Reserved 0xab:Reserved 0xac:Reserved 0xad:Reserved 0xae:Reserved 0xaf:Reserved 0xb0:Reserved 0xb1:Reserved 0xb2:Reserved 0xb3:Reserved 0x46:Reserved 0x47:Reserved 0x48:Reserved 0x49:Reserved 0x4a:Reserved 0x4b:Reserved 0x4c:Reserved 0x4d:Reserved 0x4e:Reserved 0x4f:Reserved 0xb4:Reserved 0xb5:Reserved 0xb6:Reserved 0xb7:Reserved 0xb8:Reserved 0xb9:Reserved 0xba:Reserved 0xbb:Reserved 0xbc:Reserved 0xbd:Reserved 0x50:Reserved 0x51:Reserved 0x52:Reserved 0x53:Reserved 0x54:Reserved 0x55:Reserved 0x56:Reserved 0x57:Reserved 0x58:Reserved 0x59:Reserved 0xbe:Reserved 0xbf:Reserved 0xc0:Reserved 0xc1:Reserved 0xc2:Reserved 0xc3:Reserved 0xc4:Reserved 0xc5:Reserved 0xc6:Reserved 0xc7:Reserved 0x5a:Reserved 0x5b:Reserved 0x5c:Reserved 0x5d:Reserved 0x5e:Reserved 0x5f:Reserved 0x60:Reserved 0x61:Reserved 0x62:Reserved 0x63:Reserved 0xc8:Reserved 0xc9:Reserved 0xca:Reserved 0xcb:Reserved 0xcc:Reserved 0xcd:Reserved 0xce:Reserved 0xcf:Reserved 0xd0:Reserved 0xd1:Reserved 0xd2:Reserved 0xd3:Reserved 0xd4:Reserved 0xd5:Reserved 0xd6:Reserved 0xd7:Reserved 0xd8:Reserved 0xd9:Reserved 0xda:Reserved 0xdb:Reserved 0xdc:Reserved 0x64:Reserved 0xdd:Reserved 0x65:Reserved 0xde:Reserved 0x66:Reserved 0xdf:Reserved 0x67:Reserved 0xe0:Reserved 0x68:Reserved 0xe1:Reserved 0x69:Reserved 0xe2:Reserved 0x6a:Reserved 0xe3:Reserved 0x6b:Reserved 0xe4:Reserved 0x6c:Reserved 0xe5:Reserved 0x6d:Reserved';
V1.6.0 | 2024-07-21 | qinxin | chenzhangming |  | SGW_SG,CGW_SG | ChangeDCM_ALM_FL(0x286)DCM_FL_AmbientLightStssignalinitial_valuefrom'0x1'to'0x0'; ChangesignalDCM_ALM_FL(0x286)DCM_FL_AmbientLightStssignal_descriptionfrom'左前门氛围灯开关状态信号DCM_FLambientlampstatesignal'to'DCM_FLambientlampstatesignal'; ChangesignalDCM_ALM_FL(0x286)DCM_FL_AmbientLightStssignal_value_descriptionfrom'0x0:ON 0x1:OFF'to'0x0:OFF 0x1:ON';
V1.6.0 | 2024-07-21 | qinxin | chenzhangming |  | SGW_SG,CGW_SG | ChangesignalDCM_ALM_FL(0x286)DCM_FL_AmbientLightBrightStssignal_descriptionfrom'左前门氛围灯亮度信号 DCM_FLambientlightbrightnessstate'to'DCM_FLambientlightbrightnessstate'; ChangesignalDCM_ALM_FL(0x286)DCM_FL_AmbientLightBrightStssignal_value_descriptionfrom'0x0:NO_COMMAND 0x1:LV1 0x2:LV2 0x3:LV3 0x4:LV4 0x5:LV5_NORMAL 0x6:LV6 0x7:LV7 0x8:LV8 0x9:LV9 0xa:LV10'to'0x0:Reserved 0x1:LV1 0x2:LV2 0x3:LV3 0x4:LV4 0x5:LV5_NORMAL 0x6:LV6 0x7:LV7 0x8:LV8 0x9:LV9 0xa:LV10';
V1.6.0 | 2024-07-21 | qinxin | chenzhangming |  | SGW_SG,CGW_SG | ChangesignalDCM_ALM_FL(0x286)DCM_ALM_FL_MusicFrequencyStssignal_descriptionfrom'氛围灯律动开关状态 atmospherelightmusicrhythmstate'to'atmospherelightmusicrhythmstate';
V1.6.0 | 2024-07-21 | qinxin | chenzhangming |  | SGW_SG,CGW_SG | Addnewsignal:DCM_ALM_FL(0x286)DCM_FL_AmbientLiAniSts
V1.6.0 | 2024-07-21 | qinxin | chenzhangming |  | SGW_SG,CGW_SG | Deletesignal:DCM_ALM_FL(0x286)DCM_FLCarSharingLightTimeSts
V1.6.0 | 2024-07-21 | qinxin | chenzhangming |  | SGW_SG,CGW_SG | Deletesignal:DCM_ALM_FL(0x286)DCM_FL_AmbientCSLightColorSts
V1.6.0 | 2024-07-21 | qinxin | chenzhangming |  | SGW_SG,CGW_SG | ChangeIBS_Status_05(0xBB)MessageCounter_0BBsignalinvalid_valuefrom'null''to'0xf'; ChangesignalIBS_Status_05(0xBB)MessageCounter_0BBsignal_value_descriptionfrom''to'0xf:Invalid';
V1.6.0 | 2024-07-21 | qinxin | chenzhangming |  | CGW_SG | Addnewsignal:IBS_Status_05(0xBB)IBS_SUBEPBControllerSts
V1.6.0 | 2024-07-21 | qinxin | chenzhangming |  | SGW_SG,CGW_SG | ChangeAVAS(0x310)AVAS_ShowCurrSoundStssignalbit_lengthfrom'3'to'4'; ChangesignalAVAS(0x310)AVAS_ShowCurrSoundStssignal_max_value_physfrom'4'to'8'; ChangesignalAVAS(0x310)AVAS_ShowCurrSoundStssignal_max_value_hexfrom'0x4'to'0x8'; ChangesignalAVAS(0x310)AVAS_ShowCurrSoundStssignal_descriptionfrom'AVAS当前设定的声音类型 CurrentAVASstateofselectedsound'to'CurrentAVASstateofselectedsound'; ChangesignalAVAS(0x310)AVAS_ShowCurrSoundStssignal_value_descriptionfrom'0x0:Sound1 0x1:Sound2 0x2:Sound3 0x3:Sound4 0x4:Sound5'to'0x0:Sound1 0x1:Sound2 0x2:Sound3 0x3:Sound4 0x4:Sound5 0x5:Reserve 0x6:Reserve 0x7:Reserve 0x8:Reserve';
V1.6.0 | 2024-07-21 | qinxin | chenzhangming |  | SGW_SG,CGW_SG | ChangesignalAVAS(0x310)AVAS_ErrorIDentificationsignal_descriptionfrom'AVAS故障 Showsounderror'to'Showsounderror';
V1.6.0 | 2024-07-21 | qinxin | chenzhangming |  | SGW_SG,CGW_SG | ChangeAVAS(0x310)AVAS_SoundEnableStssignalinitial_valuefrom'0x0'to'0x1'; ChangesignalAVAS(0x310)AVAS_SoundEnableStssignal_descriptionfrom'AVAS当前状态 CurrentAVASstate(Enable/Disable)'to'CurrentAVASstate(Enable/Disable)';
V1.6.0 | 2024-07-21 | qinxin | chenzhangming |  | SGW_SG,CGW_SG | ChangesignalIBS_Status_06(0xBC)IBS_TireWarnReRisignal_descriptionfrom'右后方显示报警/状态Alarmstatusatrightrear'to'Alarmstatusatrightrear';
V1.6.0 | 2024-07-21 | qinxin | chenzhangming |  | SGW_SG,CGW_SG | ChangesignalIBS_Status_06(0xBC)IBS_TireWarnReLesignal_descriptionfrom'左后方显示报警/状态Alarmstatusatleftrear'to'Alarmstatusatleftrear';
V1.6.0 | 2024-07-21 | qinxin | chenzhangming |  | SGW_SG,CGW_SG | ChangesignalIBS_Status_06(0xBC)IBS_TireWarnFrntLesignal_descriptionfrom'左前方显示报警/状态Alarmstatusatleftfront'to'Alarmstatusatleftfront';
V1.6.0 | 2024-07-21 | qinxin | chenzhangming |  | SGW_SG,CGW_SG | ChangesignalIBS_Status_06(0xBC)IBS_TireWarnFrntRisignal_descriptionfrom'右前方显示报警/状态Alarmstatusatrightrear'to'Alarmstatusatrightrear';
V1.6.0 | 2024-07-21 | qinxin | chenzhangming |  | SGW_SG,CGW_SG | ChangeIBS_Status_06(0xBC)MessageCounter_0BCsignalinvalid_valuefrom'null''to'0xf'; ChangesignalIBS_Status_06(0xBC)MessageCounter_0BCsignal_value_descriptionfrom''to'0xf:Invalid';
V1.6.0 | 2024-07-21 | qinxin | chenzhangming |  | SGW_SG,CGW_SG | ChangesignalIBS_Status_06(0xBC)IBS_TireMonSysStssignal_descriptionfrom'TPMS系统状态/TMPSsystemstatus'to'TMPSsystemstatus';
V1.6.0 | 2024-07-21 | qinxin | chenzhangming |  | SGW_SG,CGW_SG | ChangesignalIBS_Status_06(0xBC)IBS_TPMS_ResetStssignal_descriptionfrom'TPMS复位状态/ResetTPMSstatus'to'ResetTPMSstatus';
V1.6.0 | 2024-07-21 | qinxin | chenzhangming |  | SGW_SG,CGW_SG | ChangesignalIBS_Status_06(0xBC)IBS_HDCStssignal_descriptionfrom'HDC功能状态指示/IndicatesHDCinActiveorOff'to'IndicatesHDCinActiveorOff';
V1.6.0 | 2024-07-21 | qinxin | chenzhangming |  | SGW_SG,CGW_SG | ChangesignalIBS_Status_06(0xBC)IBS_AVHStssignal_descriptionfrom'AVH功能状态指示/IndicatesAVHinActiveorStandbyorOff'to'IndicatesAVHinActiveorStandbyorOff';
V1.6.0 | 2024-07-21 | qinxin | chenzhangming |  | SGW_SG,CGW_SG | ChangesignalIBS_Status_06(0xBC)IBS_RWUAvailablesignal_descriptionfrom'EN:RWUFunctionAvailable CH:RWU功能可用状态'to'EN:RWUFunctionAvailable';
V1.6.0 | 2024-07-21 | qinxin | chenzhangming |  | SGW_SG,CGW_SG | ChangesignalIBS_Status_06(0xBC)IBS_BrakeFluidWarningsignal_descriptionfrom'制动液位低报警/BrakeFluidWarning'to'BrakeFluidWarning';
V1.6.0 | 2024-07-21 | qinxin | chenzhangming |  | SGW_SG,CGW_SG | ChangesignalMCU_Temperature_01(0x392)MCU_IGBTTempUsignal_descriptionfrom'thetemperatureofUphaseIGBT/U项IGBT温度'to'thetemperatureofUphaseIGBT';
V1.6.0 | 2024-07-21 | qinxin | chenzhangming |  | SGW_SG,CGW_SG | ChangesignalMCU_Temperature_01(0x392)MCU_IGBTTempRiseUsignal_descriptionfrom'thetemperatureriseofUphaseIGBT/U项IGBT温升'to'thetemperatureriseofUphaseIGBT';
V1.6.0 | 2024-07-21 | qinxin | chenzhangming |  | SGW_SG,CGW_SG | ChangeBCM_05(0x33A)BCM_WelLightshowOnOffStssignalinvalid_valuefrom'0x0'to'null''; ChangesignalBCM_05(0x33A)BCM_WelLightshowOnOffStssignal_descriptionfrom'迎宾灯光秀开关反馈信号 WelcomeLightshowswitchstatesignal'to'WelcomeLightshowswitchstatesignal'; ChangesignalBCM_05(0x33A)BCM_WelLightshowOnOffStssignal_value_descriptionfrom'0x0:Invalid 0x1:OFF 0x2:ON'to'0x0:Reserved 0x1:OFF 0x2:ON';
V1.6.0 | 2024-07-21 | qinxin | chenzhangming |  | SGW_SG,CGW_SG | ChangesignalBCM_05(0x33A)BCM_InspectionTimeStssignal_descriptionfrom'视察时间状态信号/Inspectiotimestatesignal'to'Inspectiotimestatesignal';
V1.6.0 | 2024-07-21 | qinxin | chenzhangming |  | SGW_SG,CGW_SG | ChangesignalBCM_05(0x33A)BCM_FLSeatBeltRemindReqsignal_descriptionfrom'主驾安全带未系提醒信号/Thedriverseatbeltunfastenedreminderrequestsignal'to'Thedriverseatbeltunfastenedreminderrequestsignal';
V1.6.0 | 2024-07-21 | qinxin | chenzhangming |  | SGW_SG,CGW_SG | ChangesignalBCM_05(0x33A)BCM_KeyNotInCarRemindsignal_descriptionfrom'未找到钥匙提醒 Keynotfoundreminder'to'Keynotfoundreminder';
V1.6.0 | 2024-07-21 | qinxin | chenzhangming |  | SGW_SG,CGW_SG | ChangesignalBCM_05(0x33A)BCM_ChrgFlapLockStssignal_descriptionfrom'充电口盖锁状态 Chargingflaplockstatus'to'Chargingflaplockstatus';
V1.6.0 | 2024-07-21 | qinxin | chenzhangming |  | SGW_SG,CGW_SG | ChangesignalBCM_05(0x33A)BCM_FRSeatBeltRemindReqsignal_descriptionfrom'副驾安全带未系提醒信号/Thefrontpassengerseatbeltunfastenedreminderrequestsignal'to'Thefrontpassengerseatbeltunfastenedreminderrequestsignal';
V1.6.0 | 2024-07-21 | qinxin | chenzhangming |  | SGW_SG,CGW_SG | ChangeBCM_05(0x33A)BCM_FrontWiperModeStssignalinvalid_valuefrom'0x5'to'null''; ChangesignalBCM_05(0x33A)BCM_FrontWiperModeStssignal_descriptionfrom'前雨刮模式状态反馈Frontwipersmodestatusfeedback'to'Frontwipersmodestatusfeedback'; ChangesignalBCM_05(0x33A)BCM_FrontWiperModeStssignal_value_descriptionfrom'0x0:OFF 0x1:AUTO 0x2:Lowspeed 0x3:Highspeed 0x4:Intermittent 0x5:Invalid'to'0x0:OFF 0x1:AUTO 0x2:Lowspeed 0x3:Highspeed 0x4:Intermittent 0x5:Reserved';
V1.6.0 | 2024-07-21 | qinxin | chenzhangming |  | SGW_SG,CGW_SG | ChangesignalBCM_05(0x33A)BCM_RRSeatBeltRemindReqsignal_descriptionfrom'二排右安全带未系提醒信号/Thesecondrowrightseatbeltunfastenedreminderrequestsignal'to'Thesecondrowrightseatbeltunfastenedreminderrequestsignal';
V1.6.0 | 2024-07-21 | qinxin | chenzhangming |  | SGW_SG,CGW_SG | ChangeBCM_05(0x33A)BCM_DomeLampAutoStssignalinitial_valuefrom'0x0'to'0x1'; ChangesignalBCM_05(0x33A)BCM_DomeLampAutoStssignal_descriptionfrom'顶灯自动模式设置/DomeLampautomaticsetting'to'DomeLampautomaticsetting';
V1.6.0 | 2024-07-21 | qinxin | chenzhangming |  | SGW_SG,CGW_SG | ChangesignalBCM_05(0x33A)BCM_InspectionOnOffStssignal_descriptionfrom'视察开关状态信号/Inspectionsetstatesignal'to'Inspectionsetstatesignal';
V1.6.0 | 2024-07-21 | qinxin | chenzhangming |  | SGW_SG,CGW_SG | ChangesignalBCM_05(0x33A)BCM_KeyLeaveCarRemindsignal_descriptionfrom'钥匙离开车辆提醒 Keyleavingvehiclereminder'to'Keyleavingvehiclereminder';
V1.6.0 | 2024-07-21 | qinxin | chenzhangming |  | SGW_SG,CGW_SG | ChangesignalBCM_05(0x33A)BCM_RLSeatBeltRemindReqsignal_descriptionfrom'二排左安全带未系提醒信号/Thesecondrowleftseatbeltunfastenedreminderrequestsignal'to'Thesecondrowleftseatbeltunfastenedreminderrequestsignal';
V1.6.0 | 2024-07-21 | qinxin | chenzhangming |  | SGW_SG,CGW_SG | ChangeBCM_05(0x33A)BCM_DomeLampBrightStssignalinitial_valuefrom'0x0'to'0x1'; ChangesignalBCM_05(0x33A)BCM_DomeLampBrightStssignal_descriptionfrom'顶灯亮度反馈信号 Domelampbrightnessfeedbacksignal'to'Domelampbrightnessfeedbacksignal';
V1.6.0 | 2024-07-21 | qinxin | chenzhangming |  | SGW_SG,CGW_SG | ChangesignalBCM_05(0x33A)BCM_WiperWorkingStssignal_descriptionfrom'前雨刮工作状态/Frontwipersworkingstatus'to'Frontwipersworkingstatus';
V1.6.0 | 2024-07-21 | qinxin | chenzhangming |  | SGW_SG,CGW_SG | ChangesignalBCM_05(0x33A)BCM_WiperServiceStssignal_descriptionfrom'雨刮维修模式状态/WiperServiceModeState'to'WiperServiceModeState';
V1.6.0 | 2024-07-21 | qinxin | chenzhangming |  | SGW_SG,CGW_SG | ChangeBCM_05(0x33A)BCM_PuddleLiReqsignalinitial_valuefrom'0x0'to'0x1'; ChangesignalBCM_05(0x33A)BCM_PuddleLiReqsignal_descriptionfrom'外后视镜水坑灯请求/Puddlelightinexteriormirrorrequest'to'Puddlelightinexteriormirrorrequest';
V1.6.0 | 2024-07-21 | qinxin | chenzhangming |  | SGW_SG,CGW_SG | ChangeBCM_05(0x33A)MessageCounter_33Asignalinvalid_valuefrom'null''to'0xf'; ChangesignalBCM_05(0x33A)MessageCounter_33Asignal_value_descriptionfrom''to'0xf:Invalid';
V1.6.0 | 2024-07-21 | qinxin | chenzhangming |  | SGW_SG,CGW_SG | Addnewsignal:BCM_05(0x33A)BCM_AutoCloseWinFunSts
V1.6.0 | 2024-07-21 | qinxin | chenzhangming |  | SGW_SG,CGW_SG | Deletesignal:BCM_05(0x33A)BCM_DomeLampActvtSts
V1.6.0 | 2024-07-21 | qinxin | chenzhangming |  | SGW_SG,CGW_SG | Deletesignal:BCM_05(0x33A)BCM_SWBacklightadjust
V1.6.0 | 2024-07-21 | qinxin | chenzhangming |  | SGW_SG,CGW_SG | Deletesignal:BCM_05(0x33A)BCM_CarSharingLightSts
V1.6.0 | 2024-07-21 | qinxin | chenzhangming |  | SGW_SG,CGW_SG | ChangesignalBMS_SGW_01(0x3E0)BMS_FeedEnergyStssignal_descriptionfrom'本次运行实际回馈能量累计 Accumulatedactualfeedbackenergyforthisoperation'to'Accumulatedactualfeedbackenergyforthisoperation';
V1.6.0 | 2024-07-21 | qinxin | chenzhangming |  | SGW_SG,CGW_SG | ChangesignalBMS_SGW_01(0x3E0)BMS_DirveDiscStssignal_descriptionfrom'本次运行实际放电能量累计 Accumulatedactualdischargeenergyduringthisoperation'to'Accumulatedactualdischargeenergyduringthisoperation';
V1.6.0 | 2024-07-21 | qinxin | chenzhangming |  | SGW_SG,CGW_SG | ChangeSGW_BCM_02(0x238)MessageCounter_238signalinvalid_valuefrom'null''to'0xf'; ChangesignalSGW_BCM_02(0x238)MessageCounter_238signal_value_descriptionfrom''to'0xf:Invalid';
V1.6.0 | 2024-07-21 | qinxin | chenzhangming |  | SGW_SG,CGW_SG | ChangesignalSGW_BCM_02(0x238)IVI_RightChdLockSetsignal_descriptionfrom'右侧儿童锁开关信号 Rightchildlockswitchsignal'to'Rightchildlockswitchsignal'; ChangesignalSGW_BCM_02(0x238)IVI_RightChdLockSetsignal_value_descriptionfrom'0x0:Norequest 0x1:Lock 0x2:Unlock'to'0x0:Norequest 0x1:UnLock 0x2:Lock';
V1.6.0 | 2024-07-21 | qinxin | chenzhangming |  | SGW_SG,CGW_SG | ChangesignalSGW_BCM_02(0x238)IVI_RearCameraWashingSetsignal_descriptionfrom'后摄像头清洗/RearCameraWashing'to'RearCameraWashing';
V1.6.0 | 2024-07-21 | qinxin | chenzhangming |  | SGW_SG,CGW_SG | ChangesignalSGW_BCM_02(0x238)IVI_LeftChdLockSetsignal_descriptionfrom'左侧儿童锁开关信号 Leftchildlockswitchsignal'to'Leftchildlockswitchsignal'; ChangesignalSGW_BCM_02(0x238)IVI_LeftChdLockSetsignal_value_descriptionfrom'0x0:Norequest 0x1:Lock 0x2:Unlock'to'0x0:Norequest 0x1:UnLock 0x2:Lock';
V1.6.0 | 2024-07-21 | qinxin | chenzhangming |  | SGW_SG,CGW_SG | ChangesignalSGW_BCM_02(0x238)IVI_WCBSReminderSetsignal_descriptionfrom'无线充电功能设置/WirelessChargingFunctionSet'to'WirelessChargingFunctionSet';
V1.6.0 | 2024-07-21 | qinxin | chenzhangming |  | SGW_SG,CGW_SG | ChangeSGW_BCM_02(0x238)IVI_CentralLockSetsignalinvalid_valuefrom'0x3'to'null''; ChangesignalSGW_BCM_02(0x238)IVI_CentralLockSetsignal_descriptionfrom'IVI中控锁控制 IVIcentrallockingcontrol'to'IVIcentrallockingcontrol'; ChangesignalSGW_BCM_02(0x238)IVI_CentralLockSetsignal_value_descriptionfrom'0x0:NO_COMMAND 0x1:UNLOCK 0x2:LOCK 0x3:Invalid'to'0x0:NoRequest 0x1:UNLOCK 0x2:LOCK 0x3:Reserved';
V1.6.0 | 2024-07-21 | qinxin | chenzhangming |  | SGW_SG,CGW_SG | ChangeSGW_BCM_02(0x238)IVI_ApproachingUnLockSetsignalinvalid_valuefrom'0x3'to'null''; ChangesignalSGW_BCM_02(0x238)IVI_ApproachingUnLockSetsignal_descriptionfrom'靠近解锁设置 Approachingunlocksettings'to'Approachingunlocksettings'; ChangesignalSGW_BCM_02(0x238)IVI_ApproachingUnLockSetsignal_value_descriptionfrom'0x0:NO_COMMAND 0x1:ACTIVE 0x2:INACTIVE 0x3:Invalid'to'0x0:NoRequest 0x1:ACTIVE 0x2:INACTIVE 0x3:Reserved';
V1.6.0 | 2024-07-21 | qinxin | chenzhangming |  | SGW_SG,CGW_SG | ChangeSGW_BCM_02(0x238)IVI_outsideUnlockModeSetsignalinvalid_valuefrom'0x3'to'null''; ChangesignalSGW_BCM_02(0x238)IVI_outsideUnlockModeSetsignal_descriptionfrom'车外解锁模式控制 Outsideunlockmodecontrol'to'Outsideunlockmodecontrol'; ChangesignalSGW_BCM_02(0x238)IVI_outsideUnlockModeSetsignal_value_descriptionfrom'0x0:NO_COMMAND 0x1:Onedoor 0x2:Alldoors 0x3:Invalid'to'0x0:NoRequest 0x1:Onedoor 0x2:Alldoors 0x3:Reserved';
V1.6.0 | 2024-07-21 | qinxin | chenzhangming |  | SGW_SG,CGW_SG | ChangeSGW_BCM_02(0x238)IVI_AwayLockSetsignalinvalid_valuefrom'0x3'to'null''; ChangesignalSGW_BCM_02(0x238)IVI_AwayLockSetsignal_descriptionfrom'远离闭锁设置 awaylocksettings'to'awaylocksettings'; ChangesignalSGW_BCM_02(0x238)IVI_AwayLockSetsignal_value_descriptionfrom'0x0:NO_COMMAND 0x1:ACTIVE 0x2:INACTIVE 0x3:Invalid'to'0x0:NoRequest 0x1:ACTIVE 0x2:INACTIVE 0x3:Reserved';
V1.6.0 | 2024-07-21 | qinxin | chenzhangming |  | SGW_SG,CGW_SG | ChangesignalSGW_BCM_02(0x238)IVI_RelockSetsignal_descriptionfrom'IVI自动重锁设置 Setautore-lockviaIVI'to'Setautore-lockviaIVI'; ChangesignalSGW_BCM_02(0x238)IVI_RelockSetsignal_value_descriptionfrom'0x0:NO_COMMAND 0x1:INACTIVE 0x2:30s 0x3:60s 0x4:Reserved 0x5:Reserved'to'0x0:NORequest 0x1:INACTIVE 0x2:30s 0x3:60s 0x4:Reserved 0x5:Reserved';
V1.6.0 | 2024-07-21 | qinxin | chenzhangming |  | SGW_SG,CGW_SG | ChangesignalSGW_BCM_02(0x238)IVI_TailgateLogicLockSetsignal_descriptionfrom'尾门逻辑锁控制 Tailgatelogiclockcontrol'to'Tailgatelogiclockcontrol';
V1.6.0 | 2024-07-21 | qinxin | chenzhangming |  | SGW_SG,CGW_SG | ChangeSGW_BCM_02(0x238)IVI_LowVoltPowerCtrlsignalinvalid_valuefrom'0x3'to'null''; ChangesignalSGW_BCM_02(0x238)IVI_LowVoltPowerCtrlsignal_value_descriptionfrom'0x0:NO_COMMAND 0x1:POWER_ON_REQUEST 0x2:RESERVED 0x3:Invalid'to'0x0:NORequest 0x1:POWER_ON_REQUEST 0x2:RESERVED 0x3:RESERVED';
V1.6.0 | 2024-07-21 | qinxin | chenzhangming |  | SGW_SG,CGW_SG | Addnewsignal:SGW_BCM_02(0x238)IVI_BT_RightChdLockCtrlReq
V1.6.0 | 2024-07-21 | qinxin | chenzhangming |  | SGW_SG,CGW_SG | Addnewsignal:SGW_BCM_02(0x238)IVI_BT_LeftChdLockCtrlReq
V1.6.0 | 2024-07-21 | qinxin | chenzhangming |  | SGW_SG,CGW_SG | ChangesignalCBM_BCM_auth(0x83)CBM_AuthKeyDatasignal_descriptionfrom'认证钥匙 Authenticationkey'to'Authenticationkey';
V1.6.0 | 2024-07-21 | qinxin | chenzhangming |  | SGW_SG,CGW_SG | ChangesignalCBM_BCM_auth(0x83)CBM_AuthResponeStatussignal_descriptionfrom'蓝牙认证状态 Bluetoothauthenticationstatus'to'Bluetoothauthenticationstatus';
V1.6.0 | 2024-07-21 | qinxin | chenzhangming |  | SGW_SG,CGW_SG | ChangeADCU_DA(0xE6)ADCU_DA_Modesignalinvalid_valuefrom'0x7'to'null''; ChangesignalADCU_DA(0xE6)ADCU_DA_Modesignal_descriptionfrom'DA功能状态 DAmodeforsystemstate'to'DAmodeforsystemstate'; ChangesignalADCU_DA(0xE6)ADCU_DA_Modesignal_value_descriptionfrom'0x0:Off 0x1:Standby 0x2:Active 0x3:Override-longitudinal 0x4:Override-lateral 0x5:Failure 0x6:Reserved 0x7:Invalid'to'0x0:Off 0x1:Standby-Inhibit 0x2:Standby-Available 0x3:Active 0x4:Override-longitudinal 0x5:Override-lateral 0x6:Failure 0x7:Reserved';
V1.6.0 | 2024-07-21 | qinxin | chenzhangming |  | SGW_SG,CGW_SG | ChangeADCU_DA(0xE6)MessageCounter_0E6signalinvalid_valuefrom'null''to'0xf'; ChangesignalADCU_DA(0xE6)MessageCounter_0E6signal_value_descriptionfrom''to'0xf:Invalid';
V1.6.0 | 2024-07-21 | qinxin | chenzhangming |  | SGW_SG,CGW_SG | ChangeBMS_status_02(0xC2)BMS_BattCurrsignalunitfrom''to'A'; ChangesignalBMS_status_02(0xC2)BMS_BattCurrsignal_descriptionfrom'thecurrentofdclinkfromBMSside电池母线电流'to'thecurrentofdclinkfromBMSside';
V1.6.0 | 2024-07-21 | qinxin | chenzhangming |  | SGW_SG,CGW_SG | ChangeBMS_status_02(0xC2)BMS_BattVoltsignalunitfrom''to'V'; ChangesignalBMS_status_02(0xC2)BMS_BattVoltsignal_descriptionfrom'thevoltageofdclinkfromBMSside电池母线电压'to'thevoltageofdclinkfromBMSside';
V1.6.0 | 2024-07-21 | qinxin | chenzhangming |  | SGW_SG,CGW_SG | ChangesignalSCUR(0x296)SCU_R_DsSeatHeightPossignal_descriptionfrom'座椅高度位置反馈信号 Seatheightpositionfeedbacksignal'to'Seatheightpositionfeedbacksignal';
V1.6.0 | 2024-07-21 | qinxin | chenzhangming |  | SGW_SG,CGW_SG | ChangesignalSCUR(0x296)SCU_R_WelcomeLevelStssignal_descriptionfrom'座椅迎宾位置等级设置状态 Seatwelcomepositionlevelsettingstatus'to'Seatwelcomepositionlevelsettingstatus';
V1.6.0 | 2024-07-21 | qinxin | chenzhangming |  | SGW_SG,CGW_SG | ChangesignalSCUR(0x296)SCU_R_SeatInitializationstssignal_descriptionfrom'副驾座椅初始化状态 PassengerSeatInitializationstatus'to'PassengerSeatInitializationstatus';
V1.6.0 | 2024-07-21 | qinxin | chenzhangming |  | SGW_SG,CGW_SG | ChangesignalSCUR(0x296)SCU_R_DsSeatSlidePossignal_descriptionfrom'座椅滑轨位置反馈信号 Seatslidepositionfeedbacksignal'to'Seatslidepositionfeedbacksignal';
V1.6.0 | 2024-07-21 | qinxin | chenzhangming |  | SGW_SG,CGW_SG | ChangesignalSCUR(0x296)SCU_R_DsSeatBackPossignal_descriptionfrom'座椅靠背位置反馈信号 Seatbackrestpositionfeedbacksignal'to'Seatbackrestpositionfeedbacksignal';
V1.6.0 | 2024-07-21 | qinxin | chenzhangming |  | SGW_SG,CGW_SG | ChangesignalSCUR(0x296)SCU_R_WelcomeReqsignal_descriptionfrom'副驾迎宾请求 Passengerwelcomerequest'to'Passengerwelcomerequest';
V1.6.0 | 2024-07-21 | qinxin | chenzhangming |  | SGW_SG,CGW_SG | ChangesignalSCUR(0x296)SCU_R_PassSeatHeatStssignal_descriptionfrom'副驾座椅加热状态信号 Passengerseatheatingstatussignal'to'Passengerseatheatingstatussignal';
V1.6.0 | 2024-07-21 | qinxin | chenzhangming |  | SGW_SG,CGW_SG | ChangesignalSCUR(0x296)SCU_R_EasyEntryStssignal_descriptionfrom'副驾迎宾使能状态/Passengerwelcomeenablestatus'to'Passengerwelcomeenablestatus';
V1.6.0 | 2024-07-21 | qinxin | chenzhangming |  | SGW_SG,CGW_SG | ChangesignalMCU_SoftwareNumber(0x3A0)MCU_CodeVersignal_descriptionfrom'theversionofTC275softwarecode软件版本代码'to'theversionofTC275softwarecode';
V1.6.0 | 2024-07-21 | qinxin | chenzhangming |  | SGW_SG,CGW_SG | ChangesignalMCU_SoftwareNumber(0x3A0)MCU_DataVersignal_descriptionfrom'theversionofTC275softwarecalibrationdata标定软件版本代码'to'theversionofTC275softwarecalibrationdata';
V1.6.0 | 2024-07-21 | qinxin | chenzhangming |  | SGW_SG,CGW_SG | ChangesignalMCU_SoftwareNumber(0x3A0)MCU_HvMcuVersignal_descriptionfrom'theversionofHvMcusoftware高压MCU软件版本'to'theversionofHvMcusoftware';
V1.6.0 | 2024-07-21 | qinxin | chenzhangming |  | SGW_SG,CGW_SG | ChangesignalMCU_SoftwareNumber(0x3A0)MCU_CpldVersignal_descriptionfrom'theversionofCPLDsoftware软件版本'to'theversionofCPLDsoftware';
V1.6.0 | 2024-07-21 | qinxin | chenzhangming |  | SGW_SG,CGW_SG | ChangeSGW_BMS(0x343)IVI_DestinationDistanceIndicatesignalinvalid_valuefrom'0xa3'to'0x3fff'; ChangesignalSGW_BMS(0x343)IVI_DestinationDistanceIndicatesignal_descriptionfrom'指示目的地距离 Indicatedestinationdistance'to'Indicatedestinationdistance'; ChangesignalSGW_BMS(0x343)IVI_DestinationDistanceIndicatesignal_value_descriptionfrom'0x136a:Distancevalue 0xe38:Distancevalue 0x136b:Distancevalue 0x902:Distancevalue 0xe36:Distancevalue 0x1369:Distancevalue 0x901:Distancevalue 0xe37:Distancevalue 0x900:Distancevalue 0x8ff:Distancevalue 0x8fe:Distancevalue 0x8fd:Distancevalue 0x8fc:Distancevalue 0xe2e:Distancevalue 0x1361:Distancevalue 0xe2f:Distancevalue 0x1362:Distancevalue 0xe30:Distancevalue 0x1363:Distancevalue 0xe31:Distancevalue 0x1364:Distancevalue 0xe32:Distancevalue 0x1365:Distancevalue 0x905:Distancevalue 0xe33:Distancevalue 0x1366:Distancevalue 0x904:Distancevalue 0xe34:Distancevalue 0x1367:Distancevalue 0x903:Distancevalue 0xe35:Distancevalue 0x1368:Distancevalue 0x1374:Distancevalue 0xe42:Distancevalue 0x1375:Distancevalue 0xe43:Distancevalue 0x1376:Distancevalue 0x910:Distancevalue 0x0:Distancevalue 0x90d:Distancevalue 0xe41:Distancevalue 0x1:Invalid 0x90c:Distancevalue 0x2:Distancevalue 0x90b:Distancevalue 0x3:Invalid 0x90a:Distancevalue 0x4:Distancevalue 0x909:Distancevalue 0x5:Distancevalue 0x908:Distancevalue 0x6:Invalid 0x907:Distancevalue 0x7:Distancevalue 0x906:Distancevalue 0x8:Invalid 0xe39:Distancevalue 0x136c:Distancevalue 0x9:Distancevalue 0xe3a:Distancevalue 0x136d:Distancevalue 0xe3b:Distancevalue 0x136e:Distancevalue 0xe3c:Distancevalue 0x136f:Distancevalue 0xe3d:Distancevalue 0x1370:Distancevalue 0xe3e:Distancevalue 0x1371:Distancevalue 0x90f:Distancevalue 0xe3f:Distancevalue 0x1372:Distancevalue 0x90e:Distancevalue 0xe40:Distancevalue 0x1373:Distancevalue 0x137e:Distancevalue 0xe4c:Distancevalue 0x137f:Distancevalue 0xe4d:Distancevalue 0x1380:Distancevalue 0xe4e:Distancevalue 0x1381:Distancevalue 0x3e8:Distancevalue 0x91b:Distancevalue 0x91a:Distancevalue 0x918:Distancevalue 0x917:Distancevalue 0x916:Distancevalue 0x915:Distancevalue 0x914:Distancevalue 0x913:Distancevalue 0x912:Distancevalue 0x911:Distancevalue 0xe44:Distancevalue 0x1377:Distancevalue 0xe45:Distancevalue 0x1378:Distancevalue 0xe46:Distancevalue 0x1379:Distancevalue 0xe47:Distancevalue 0x137a:Distancevalue 0xe48:Distancevalue 0x137b:Distancevalue 0xe49:Distancevalue 0x137c:Distancevalue 0xe4a:Distancevalue 0x137d:Distancevalue 0x919:Distancevalue 0xe4b:Distancevalue 0xe56:Distancevalue 0xe57:Distancevalue 0xe58:Distancevalue 0xe59:Distancevalue 0x3f3:Distancevalue 0x926:Distancevalue 0x3f2:Distancevalue 0x925:Distancevalue 0x924:Distancevalue 0x3f0:Distancevalue 0x923:Distancevalue 0x3ef:Distancevalue 0x922:Distancevalue 0x3ee:Distancevalue 0x921:Distancevalue 0x3ed:Distancevalue 0x920:Distancevalue 0x3ec:Distancevalue 0x91f:Distancevalue 0x3eb:Distancevalue 0x91e:Distancevalue 0x3ea:Distancevalue 0x91d:Distancevalue 0x3e9:Distancevalue 0x91c:Distancevalue 0xe4f:Distancevalue 0x1382:Distancevalue 0xe50:Distancevalue 0x1383:Distancevalue 0xe51:Distancevalue 0x1384:Distancevalue 0xe52:Distancevalue 0x1385:Distancevalue 0xe53:Distancevalue 0x1386:Distancevalue 0xe54:Distancevalue 0x1387:Distancevalue 0xe55:Distancevalue 0x3f1:Distancevalue 0xe60:Distancevalue 0xe61:Distancevalue 0xe62:Distancevalue 0xe63:Distancevalue 0xe64:Distancevalue 0x3fe:Distancevalue 0x931:Distancevalue 0x3fd:Distancevalue 0x930:Distancevalue 0x3fc:Distancevalue 0x92f:Distancevalue 0x92e:Distancevalue 0x3fb:Distancevalue 0x3fa:Distancevalue 0x92d:Distancevalue 0x3f9:Distancevalue 0x92c:Distancevalue 0x3f8:Distancevalue 0x92b:Distancevalue 0x3f7:Distancevalue 0x92a:Distancevalue 0x3f6:Distancevalue 0x929:Distancevalue 0x3f5:Distancevalue 0x928:Distancevalue 0x3f4:Distancevalue 0x927:Distancevalue 0xe5a:Distancevalue 0xe5b:Distancevalue 0xe5c:Distancevalue 0xe5d:Distancevalue 0xe5e:Distancevalue 0xe5f:Distancevalue 0xe6a:Distancevalue 0xe6b:Distancevalue 0xe6c:Distancevalue 0xe6d:Distancevalue 0xe6e:Distancevalue 0xe6f:Distancevalue 0x409:Distancevalue 0x93c:Distancevalue 0x408:Distancevalue 0x93b:Distancevalue 0x407:Distancevalue 0x93a:Distancevalue 0x406:Distancevalue 0x939:Distancevalue 0x938:Distancevalue 0x405:Distancevalue 0x404:Distancevalue 0x937:Distancevalue 0x403:Distancevalue 0x936:Distancevalue 0x402:Distancevalue 0x935:Distancevalue 0x401:Distancevalue 0x934:Distancevalue 0x400:Distancevalue 0x933:Distancevalue 0x3ff:Distancevalue 0x932:Distancevalue 0xe65:Distancevalue 0xe66:Distancevalue 0xe67:Distancevalue 0xe68:Distancevalue 0xe69:Distancevalue 0x414:Distancevalue 0x947:Distancevalue 0x413:Distancevalue 0x946:Distancevalue 0x412:Distancevalue 0x945:Distancevalue 0x411:Distancevalue 0x944:Distancevalue 0x410:Distancevalue 0x943:Distancevalue 0x942:Distancevalue 0x40f:Distancevalue 0x40e:Distancevalue 0x941:Distancevalue 0x40d:Distancevalue 0x940:Distancevalue 0x40c:Distancevalue 0x93f:Distancevalue 0x40b:Distancevalue 0x93e:Distancevalue 0x40a:Distancevalue 0x93d:Distancevalue 0xe70:Distancevalue 0xe71:Distancevalue 0xe72:Distancevalue 0xe73:Distancevalue 0x41f:Distancevalue 0x952:Distancevalue 0x41e:Distancevalue 0x951:Distancevalue 0x41d:Distancevalue 0x950:Distancevalue 0x41c:Distancevalue 0x94f:Distancevalue 0x41b:Distancevalue 0x94e:Distancevalue 0x41a:Distancevalue 0x94d:Distancevalue 0x94c:Distancevalue 0x419:Distancevalue 0x418:Distancevalue 0x94b:Distancevalue 0x417:Distancevalue 0x94a:Distancevalue 0x416:Distancevalue 0x949:Distancevalue 0x415:Distancevalue 0x948:Distancevalue 0x42a:Distancevalue 0x95d:Distancevalue 0x429:Distancevalue 0x95c:Distancevalue 0x428:Distancevalue 0x95b:Distancevalue 0x427:Distancevalue 0x95a:Distancevalue 0x426:Distancevalue 0x959:Distancevalue 0x425:Distancevalue 0x958:Distancevalue 0x424:Distancevalue 0x957:Distancevalue 0x956:Distancevalue 0x423:Distancevalue 0x422:Distancevalue 0x955:Distancevalue 0x421:Distancevalue 0x954:Distancevalue 0x420:Distancevalue 0x953:Distancevalue 0x435:Distancevalue 0x434:Distancevalue 0x433:Distancevalue 0x432:Distancevalue 0x431:Distancevalue 0x430:Distancevalue 0x42f:Distancevalue 0x42e:Distancevalue 0x42d:Distancevalue 0x42c:Distancevalue 0x95f:Distancevalue 0x42b:Distancevalue 0x95e:Distancevalue 0x438:Distancevalue 0x2648:Distancevalue 0x440:Distancevalue 0x43f:Distancevalue 0x43e:Distancevalue 0x43d:Distancevalue 0x43c:Distancevalue 0x43b:Distancevalue 0x43a:Distancevalue 0x439:Distancevalue 0x437:Distancevalue 0x436:Distancevalue 0x443:Distancevalue 0x442:Distancevalue 0x2652:Distancevalue 0x2653:Distancevalue 0x44b:Distancevalue 0x44a:Distancevalue 0x449:Distancevalue 0x448:Distancevalue 0x447:Distancevalue 0x446:Distancevalue 0x445:Distancevalue 0x444:Distancevalue 0x2651:Distancevalue 0x441:Distancevalue 0x264b:Distancevalue 0x264c:Distancevalue 0x2649:Distancevalue 0x264a:Distancevalue 0x264f:Distancevalue 0x2650:Distancevalue 0x264d:Distancevalue 0x264e:Distancevalue 0x265d:Distancevalue 0x265e:Distancevalue 0x265c:Distancevalue 0x2656:Distancevalue 0x2657:Distancevalue 0x2654:Distancevalue 0x2655:Distancevalue 0x265a:Distancevalue 0x265b:Distancevalue 0x2658:Distancevalue 0x2659:Distancevalue 0x2135:Distancevalue 0x2668:Distancevalue 0x2136:Distancevalue 0x2669:Distancevalue 0x2666:Distancevalue 0x2134:Distancevalue 0x2667:Distancevalue 0xc8:Distancevalue 0xc9:Distancevalue 0xca:Distancevalue 0xcb:Distancevalue 0xcc:Distancevalue 0xcd:Distancevalue 0xce:Distancevalue 0x2661:Distancevalue 0xcf:Distancevalue 0x2662:Distancevalue 0xd0:Distancevalue 0x265f:Distancevalue 0xd1:Distancevalue 0x2660:Distancevalue 0x2665:Distancevalue 0x2663:Distancevalue 0x2664:Distancevalue 0x2670:Distancevalue 0x2140:Distancevalue 0x2673:Distancevalue 0x2141:Distancevalue 0x2674:Distancevalue 0x213e:Distancevalue 0x2671:Distancevalue 0x213f:Distancevalue 0x2672:Distancevalue 0xd2:Distancevalue 0xd3:Distancevalue 0xd4:Distancevalue 0xd5:Distancevalue 0xd6:Distancevalue 0xd7:Distancevalue 0xd8:Distancevalue 0xd9:Distancevalue 0x2139:Distancevalue 0x266c:Distancevalue 0xda:Distancevalue 0x213a:Distancevalue 0x266d:Distancevalue 0xdb:Distancevalue 0x2137:Distancevalue 0x266a:Distancevalue 0x2138:Distancevalue 0x266b:Distancevalue 0x213d:Distancevalue 0x213b:Distancevalue 0x266e:Distancevalue 0x213c:Distancevalue 0x266f:Distancevalue 0x267a:Distancevalue 0x2148:Distancevalue 0x267b:Distancevalue 0x214b:Distancevalue 0x267e:Distancevalue 0x214c:Distancevalue 0x267f:Distancevalue 0x2149:Distancevalue 0x267c:Distancevalue 0x214a:Distancevalue 0x267d:Distancevalue 0xdc:Distancevalue 0xdd:Distancevalue 0xde:Distancevalue 0xdf:Distancevalue 0xe0:Distancevalue 0xe1:Distancevalue 0xe2:Distancevalue 0xe3:Distancevalue 0xe4:Distancevalue 0x2144:Distancevalue 0x2677:Distancevalue 0xe5:Distancevalue 0x2145:Distancevalue 0x2678:Distancevalue 0x2142:Distancevalue 0x2675:Distancevalue 0x2143:Distancevalue 0x2676:Distancevalue 0x2146:Distancevalue 0x2679:Distancevalue 0x2147:Distancevalue 0x2152:Distancevalue 0x2685:Distancevalue 0x2153:Distancevalue 0x2686:Distancevalue 0x1c20:Distancevalue 0x2684:Distancevalue 0x1c22:Distancevalue 0x2156:Distancevalue 0x2689:Distancevalue 0x1c21:Distancevalue 0x2157:Distancevalue 0x268a:Distancevalue 0x1c24:Distancevalue 0x2154:Distancevalue 0x2687:Distancevalue 0x1c23:Distancevalue 0x2155:Distancevalue 0x2688:Distancevalue 0xe6:Distancevalue 0xe7:Distancevalue 0xe8:Distancevalue 0xe9:Distancevalue 0xea:Distancevalue 0xeb:Distancevalue 0xec:Distancevalue 0xed:Distancevalue 0xee:Distancevalue 0xef:Distancevalue 0x214f:Distancevalue 0x2682:Distancevalue 0x2150:Distancevalue 0x2683:Distancevalue 0x214d:Distancevalue 0x2680:Distancevalue 0x214e:Distancevalue 0x2681:Distancevalue 0x2151:Distancevalue 0x215d:Distancevalue 0x2690:Distancevalue 0x215e:Distancevalue 0x2691:Distancevalue 0x1c2b:Distancevalue 0x268e:Distancevalue 0x1c2a:Distancevalue 0x215c:Distancevalue 0x268f:Distancevalue 0x1c2d:Distancevalue 0x2161:Distancevalue 0x2694:Distancevalue 0x1c2c:Distancevalue 0x2162:Distancevalue 0x2695:Distancevalue 0x1c2f:Distancevalue 0x215f:Distancevalue 0x2692:Distancevalue 0x1c2e:Distancevalue 0x2160:Distancevalue 0x2693:Distancevalue 0xf0:Distancevalue 0xf1:Distancevalue 0xf2:Distancevalue 0xf3:Distancevalue 0xf4:Distancevalue 0xf5:Distancevalue 0xf6:Distancevalue 0xf7:Distancevalue 0xf8:Distancevalue 0xf9:Distancevalue 0x1c26:Distancevalue 0x215a:Distancevalue 0x268d:Distancevalue 0x1c25:Distancevalue 0x215b:Distancevalue 0x1c28:Distancevalue 0x2158:Distancevalue 0x268b:Distancevalue 0x1c27:Distancevalue 0x2159:Distancevalue 0x268c:Distancevalue 0x1c29:Distancevalue 0x1c34:Distancevalue 0x2168:Distancevalue 0x269b:Distancevalue 0x2169:Distancevalue 0x269c:Distancevalue 0x1c36:Distancevalue 0x2166:Distancevalue 0x2699:Distancevalue 0x1c35:Distancevalue 0x2167:Distancevalue 0x269a:Distancevalue 0x1c38:Distancevalue 0x216c:Distancevalue 0x269f:Distancevalue 0x1c37:Distancevalue 0x216d:Distancevalue 0x26a0:Distancevalue 0x1c3a:Distancevalue 0x216a:Distancevalue 0x269d:Distancevalue 0x1c39:Distancevalue 0x216b:Distancevalue 0x269e:Distancevalue 0xfa:Distancevalue 0x2698:Distancevalue 0xfb:Distancevalue 0xfc:Distancevalue 0xfd:Distancevalue 0xfe:Distancevalue 0xff:Distancevalue 0x100:Distancevalue 0x101:Distancevalue 0x102:Distancevalue 0x103:Distancevalue 0x1c31:Distancevalue 0x2165:Distancevalue 0x1c30:Distancevalue 0x1c33:Distancevalue 0x2163:Distancevalue 0x2696:Distancevalue 0x1c32:Distancevalue 0x2164:Distancevalue 0x2697:Distancevalue 0x1c3f:Distancevalue 0x2173:Distancevalue 0x26a6:Distancevalue 0x1c3e:Distancevalue 0x2174:Distancevalue 0x26a7:Distancevalue 0x1c41:Distancevalue 0x2171:Distancevalue 0x26a4:Distancevalue 0x1c40:Distancevalue 0x2172:Distancevalue 0x26a5:Distancevalue 0x1c43:Distancevalue 0x2177:Distancevalue 0x26aa:Distancevalue 0x1c42:Distancevalue 0x2178:Distancevalue 0x26ab:Distancevalue 0x1c45:Distancevalue 0x2175:Distancevalue 0x26a8:Distancevalue 0x1c44:Distancevalue 0x2176:Distancevalue 0x26a9:Distancevalue 0x104:Distancevalue 0x26a2:Distancevalue 0x105:Distancevalue 0x2170:Distancevalue 0x26a3:Distancevalue 0x106:Distancevalue 0x107:Distancevalue 0x108:Distancevalue 0x109:Distancevalue 0x10a:Distancevalue 0x10b:Distancevalue 0x10c:Distancevalue 0x10d:Distancevalue 0x1c3c:Distancevalue 0x1c3b:Distancevalue 0x216e:Distancevalue 0x26a1:Distancevalue 0x1c3d:Distancevalue 0x216f:Distancevalue 0x1c4a:Distancevalue 0x217e:Distancevalue 0x1c49:Distancevalue 0x217f:Distancevalue 0x1c4c:Distancevalue 0x217c:Distancevalue 0x1c4b:Distancevalue 0x217d:Distancevalue 0x1c4e:Distancevalue 0x2182:Distancevalue 0x1c4d:Distancevalue 0x2183:Distancevalue 0x1c50:Distancevalue 0x2180:Distancevalue 0x1c4f:Distancevalue 0x2181:Distancevalue 0x10e:Distancevalue 0x10f:Distancevalue 0x217a:Distancevalue 0x110:Distancevalue 0x217b:Distancevalue 0x111:Distancevalue 0x1c48:Distancevalue 0x112:Distancevalue 0x113:Distancevalue 0x114:Distancevalue 0x115:Distancevalue 0x116:Distancevalue 0x117:Distancevalue 0x1c47:Distancevalue 0x1c46:Distancevalue 0x2179:Distancevalue 0x1c55:Distancevalue 0x2189:Distancevalue 0x1c54:Distancevalue 0x218a:Distancevalue 0x1c57:Distancevalue 0x2187:Distancevalue 0x1c56:Distancevalue 0x2188:Distancevalue 0x1c59:Distancevalue 0x218d:Distancevalue 0x1c58:Distancevalue 0x1c5b:Distancevalue 0x218b:Distancevalue 0x1c5a:Distancevalue 0x218c:Distancevalue 0x118:Distancevalue 0x119:Distancevalue 0x11a:Distancevalue 0x2185:Distancevalue 0x11b:Distancevalue 0x2186:Distancevalue 0x11c:Distancevalue 0x1c53:Distancevalue 0x11d:Distancevalue 0x1c52:Distancevalue 0x2184:Distancevalue 0x11e:Distancevalue 0x11f:Distancevalue 0x120:Distancevalue 0x121:Distancevalue 0x1c51:Distancevalue 0x1c60:Distancevalue 0x2194:Distancevalue 0x1c5f:Distancevalue 0x2195:Distancevalue 0x1c62:Distancevalue 0x2192:Distancevalue 0x1c61:Distancevalue 0x2193:Distancevalue 0x1c64:Distancevalue 0x1c63:Distancevalue 0x2196:Distancevalue 0x1c65:Distancevalue 0x2197:Distancevalue 0x122:Distancevalue 0x123:Distancevalue 0x124:Distancevalue 0x125:Distancevalue 0x1c5c:Distancevalue 0x2190:Distancevalue 0x126:Distancevalue 0x2191:Distancevalue 0x127:Distancevalue 0x1c5e:Distancevalue 0x218e:Distancevalue 0x128:Distancevalue 0x1c5d:Distancevalue 0x218f:Distancevalue 0x129:Distancevalue 0x12a:Distancevalue 0x12b:Distancevalue 0x1c6b:Distancevalue 0x1c6a:Distancevalue 0x1c6d:Distancevalue 0x1c6c:Distancevalue 0x1c6f:Distancevalue 0x1c6e:Distancevalue 0x1c67:Distancevalue 0x1c66:Distancevalue 0x1c69:Distancevalue 0x1c68:Distancevalue 0x1c76:Distancevalue 0x1c75:Distancevalue 0x1c78:Distancevalue 0x1c77:Distancevalue 0x1c79:Distancevalue 0x1c70:Distancevalue 0x1c72:Distancevalue 0x1c71:Distancevalue 0x1c74:Distancevalue 0x1c73:Distancevalue 0x1c81:Distancevalue 0x1c80:Distancevalue 0x1c83:Distancevalue 0x1c82:Distancevalue 0x1c7b:Distancevalue 0x1c7a:Distancevalue 0x1c7d:Distancevalue 0x1c7c:Distancevalue 0x1c7f:Distancevalue 0x1c7e:Distancevalue 0xe78:Distancevalue 0xe79:Distancevalue 0xe7a:Distancevalue 0xe7b:Distancevalue 0xe7c:Distancevalue 0xe7d:Distancevalue 0xe74:Distancevalue 0xe75:Distancevalue 0xe76:Distancevalue 0xe77:Distancevalue 0xe83:Distancevalue 0xe84:Distancevalue 0xe85:Distancevalue 0xe86:Distancevalue 0xe87:Distancevalue 0xe7e:Distancevalue 0xe7f:Distancevalue 0xe80:Distancevalue 0xe81:Distancevalue 0xe82:Distancevalue 0xe8e:Distancevalue 0xe8f:Distancevalue 0xe90:Distancevalue 0xe91:Distancevalue 0xe88:Distancevalue 0xe89:Distancevalue 0xe8a:Distancevalue 0xe8b:Distancevalue 0xe8c:Distancevalue 0xe8d:Distancevalue 0x965:Distancevalue 0xe99:Distancevalue 0x964:Distancevalue 0xe9a:Distancevalue 0x963:Distancevalue 0xe9b:Distancevalue 0x962:Distancevalue 0x961:Distancevalue 0x960:Distancevalue 0xe92:Distancevalue 0xe93:Distancevalue 0xe94:Distancevalue 0x969:Distancevalue 0xe95:Distancevalue 0x968:Distancevalue 0xe96:Distancevalue 0x967:Distancevalue 0xe97:Distancevalue 0x966:Distancevalue 0xe98:Distancevalue 0xea6:Distancevalue 0x970:Distancevalue 0xea4:Distancevalue 0x96f:Distancevalue 0xea5:Distancevalue 0x96e:Distancevalue 0x96d:Distancevalue 0x96c:Distancevalue 0x96b:Distancevalue 0x96a:Distancevalue 0xe9c:Distancevalue 0xe9d:Distancevalue 0xe9e:Distancevalue 0xe9f:Distancevalue 0xea0:Distancevalue 0x973:Distancevalue 0xea1:Distancevalue 0x972:Distancevalue 0xea2:Distancevalue 0x971:Distancevalue 0xea3:Distancevalue 0xeb0:Distancevalue 0xeb1:Distancevalue 0x97e:Distancevalue 0x97b:Distancevalue 0xeaf:Distancevalue 0x97a:Distancevalue 0x979:Distancevalue 0x978:Distancevalue 0x977:Distancevalue 0x976:Distancevalue 0x975:Distancevalue 0x974:Distancevalue 0xea7:Distancevalue 0xea8:Distancevalue 0xea9:Distancevalue 0xeaa:Distancevalue 0xeab:Distancevalue 0xeac:Distancevalue 0x97d:Distancevalue 0xead:Distancevalue 0x97c:Distancevalue 0xeae:Distancevalue 0xeba:Distancevalue 0xebb:Distancevalue 0xebc:Distancevalue 0x456:Distancevalue 0x989:Distancevalue 0x988:Distancevalue 0x453:Distancevalue 0x986:Distancevalue 0x452:Distancevalue 0x985:Distancevalue 0x451:Distancevalue 0x984:Distancevalue 0x450:Distancevalue 0x983:Distancevalue 0x44f:Distancevalue 0x982:Distancevalue 0x44e:Distancevalue 0x981:Distancevalue 0x44d:Distancevalue 0x980:Distancevalue 0x44c:Distancevalue 0x97f:Distancevalue 0xeb2:Distancevalue 0xeb3:Distancevalue 0xeb4:Distancevalue 0xeb5:Distancevalue 0xeb6:Distancevalue 0xeb7:Distancevalue 0x455:Distancevalue 0xeb8:Distancevalue 0x454:Distancevalue 0x987:Distancevalue 0xeb9:Distancevalue 0xec4:Distancevalue 0xec5:Distancevalue 0xec6:Distancevalue 0xec7:Distancevalue 0x461:Distancevalue 0x994:Distancevalue 0x460:Distancevalue 0x993:Distancevalue 0x992:Distancevalue 0x45e:Distancevalue 0x991:Distancevalue 0x45d:Distancevalue 0x990:Distancevalue 0x45c:Distancevalue 0x98f:Distancevalue 0x45b:Distancevalue 0x98e:Distancevalue 0x45a:Distancevalue 0x98d:Distancevalue 0x459:Distancevalue 0x98c:Distancevalue 0x458:Distancevalue 0x98b:Distancevalue 0x457:Distancevalue 0x98a:Distancevalue 0xebd:Distancevalue 0xebe:Distancevalue 0xebf:Distancevalue 0xec0:Distancevalue 0xec1:Distancevalue 0xec2:Distancevalue 0xec3:Distancevalue 0x45f:Distancevalue 0xece:Distancevalue 0xecf:Distancevalue 0xed0:Distancevalue 0xed1:Distancevalue 0xed2:Distancevalue 0x46c:Distancevalue 0x99f:Distancevalue 0x46b:Distancevalue 0x99e:Distancevalue 0x46a:Distancevalue 0x99d:Distancevalue 0x99c:Distancevalue 0x469:Distancevalue 0x468:Distancevalue 0x99b:Distancevalue 0x467:Distancevalue 0x99a:Distancevalue 0x466:Distancevalue 0x999:Distancevalue 0x465:Distancevalue 0x998:Distancevalue 0x464:Distancevalue 0x997:Distancevalue 0x463:Distancevalue 0x996:Distancevalue 0x462:Distancevalue 0x995:Distancevalue 0xec8:Distancevalue 0xec9:Distancevalue 0xeca:Distancevalue 0xecb:Distancevalue 0xecc:Distancevalue 0xecd:Distancevalue 0x477:Distancevalue 0x9aa:Distancevalue 0x476:Distancevalue 0x9a9:Distancevalue 0x475:Distancevalue 0x9a8:Distancevalue 0x474:Distancevalue 0x9a7:Distancevalue 0x9a6:Distancevalue 0x473:Distancevalue 0x472:Distancevalue 0x9a5:Distancevalue 0x471:Distancevalue 0x9a4:Distancevalue 0x470:Distancevalue 0x9a3:Distancevalue 0x46f:Distancevalue 0x9a2:Distancevalue 0x46e:Distancevalue 0x9a1:Distancevalue 0x46d:Distancevalue 0x9a0:Distancevalue 0xed3:Distancevalue 0xed4:Distancevalue 0xed5:Distancevalue 0xed6:Distancevalue 0xed7:Distancevalue 0x482:Distancevalue 0x9b5:Distancevalue 0x481:Distancevalue 0x9b4:Distancevalue 0x480:Distancevalue 0x9b3:Distancevalue 0x47f:Distancevalue 0x9b2:Distancevalue 0x47e:Distancevalue 0x9b1:Distancevalue 0x9b0:Distancevalue 0x47d:Distancevalue 0x47c:Distancevalue 0x9af:Distancevalue 0x47b:Distancevalue 0x9ae:Distancevalue 0x47a:Distancevalue 0x9ad:Distancevalue 0x479:Distancevalue 0x9ac:Distancevalue 0x478:Distancevalue 0x9ab:Distancevalue 0x48d:Distancevalue 0x9c0:Distancevalue 0x48c:Distancevalue 0x9bf:Distancevalue 0x48b:Distancevalue 0x9be:Distancevalue 0x48a:Distancevalue 0x9bd:Distancevalue 0x489:Distancevalue 0x9bc:Distancevalue 0x488:Distancevalue 0x9bb:Distancevalue 0x9ba:Distancevalue 0x487:Distancevalue 0x486:Distancevalue 0x9b9:Distancevalue 0x485:Distancevalue 0x9b8:Distancevalue 0x484:Distancevalue 0x9b7:Distancevalue 0x483:Distancevalue 0x9b6:Distancevalue 0x498:Distancevalue 0x497:Distancevalue 0x496:Distancevalue 0x495:Distancevalue 0x494:Distancevalue 0x493:Distancevalue 0x492:Distancevalue 0x491:Distancevalue 0x490:Distancevalue 0x9c3:Distancevalue 0x48f:Distancevalue 0x9c2:Distancevalue 0x48e:Distancevalue 0x9c1:Distancevalue 0x4a3:Distancevalue 0x4a2:Distancevalue 0x4a1:Distancevalue 0x4a0:Distancevalue 0x49f:Distancevalue 0x49e:Distancevalue 0x49d:Distancevalue 0x49c:Distancevalue 0x49b:Distancevalue 0x49a:Distancevalue 0x499:Distancevalue 0x4a6:Distancevalue 0x26b6:Distancevalue 0x4ae:Distancevalue 0x4ad:Distancevalue 0x4ac:Distancevalue 0x4ab:Distancevalue 0x4aa:Distancevalue 0x4a9:Distancevalue 0x4a8:Distancevalue 0x4a7:Distancevalue 0x26b4:Distancevalue 0x26b5:Distancevalue 0x4a5:Distancevalue 0x4a4:Distancevalue 0x26ae:Distancevalue 0x26af:Distancevalue 0x26ac:Distancevalue 0x26ad:Distancevalue 0x26b2:Distancevalue 0x26b3:Distancevalue 0x26b0:Distancevalue 0x26b1:Distancevalue 0x26c0:Distancevalue 0x26c1:Distancevalue 0x26bf:Distancevalue 0x4af:Distancevalue 0x26b9:Distancevalue 0x26ba:Distancevalue 0x26b7:Distancevalue 0x26b8:Distancevalue 0x26bd:Distancevalue 0x26be:Distancevalue 0x26bb:Distancevalue 0x26bc:Distancevalue 0x2198:Distancevalue 0x26cb:Distancevalue 0x2199:Distancevalue 0x26cc:Distancevalue 0x26ca:Distancevalue 0x12c:Distancevalue 0x12d:Distancevalue 0x12e:Distancevalue 0x12f:Distancevalue 0x130:Distancevalue 0x131:Distancevalue 0x26c4:Distancevalue 0x132:Distancevalue 0x26c5:Distancevalue 0x133:Distancevalue 0x26c2:Distancevalue 0x134:Distancevalue 0x26c3:Distancevalue 0x135:Distancevalue 0x26c8:Distancevalue 0x26c9:Distancevalue 0x26c6:Distancevalue 0x26c7:Distancevalue 0x21a3:Distancevalue 0x26d6:Distancevalue 0x21a4:Distancevalue 0x26d7:Distancevalue 0x26d4:Distancevalue 0x21a2:Distancevalue 0x26d5:Distancevalue 0x136:Distancevalue 0x137:Distancevalue 0x138:Distancevalue 0x139:Distancevalue 0x13a:Distancevalue 0x13b:Distancevalue 0x13c:Distancevalue 0x219c:Distancevalue 0x26cf:Distancevalue 0x13d:Distancevalue 0x219d:Distancevalue 0x26d0:Distancevalue 0x13e:Distancevalue 0x219a:Distancevalue 0x26cd:Distancevalue 0x13f:Distancevalue 0x219b:Distancevalue 0x26ce:Distancevalue 0x21a0:Distancevalue 0x26d3:Distancevalue 0x21a1:Distancevalue 0x219e:Distancevalue 0x26d1:Distancevalue 0x219f:Distancevalue 0x26d2:Distancevalue 0x26de:Distancevalue 0x21ae:Distancevalue 0x26e1:Distancevalue 0x21af:Distancevalue 0x26e2:Distancevalue 0x21ac:Distancevalue 0x26df:Distancevalue 0x21ad:Distancevalue 0x26e0:Distancevalue 0x140:Distancevalue 0x141:Distancevalue 0x142:Distancevalue 0x143:Distancevalue 0x144:Distancevalue 0x145:Distancevalue 0x146:Distancevalue 0x147:Distancevalue 0x21a7:Distancevalue 0x26da:Distancevalue 0x148:Distancevalue 0x21a8:Distancevalue 0x26db:Distancevalue 0x149:Distancevalue 0x21a5:Distancevalue 0x26d8:Distancevalue 0x21a6:Distancevalue 0x26d9:Distancevalue 0x21ab:Distancevalue 0x21a9:Distancevalue 0x26dc:Distancevalue 0x21aa:Distancevalue 0x26dd:Distancevalue 0x26e8:Distancevalue 0x21b6:Distancevalue 0x26e9:Distancevalue 0x1c85:Distancevalue 0x21b9:Distancevalue 0x26ec:Distancevalue 0x1c84:Distancevalue 0x21ba:Distancevalue 0x26ed:Distancevalue 0x1c87:Distancevalue 0x21b7:Distancevalue 0x26ea:Distancevalue 0x1c86:Distancevalue 0x21b8:Distancevalue 0x26eb:Distancevalue 0x14a:Distancevalue 0x14b:Distancevalue 0x14c:Distancevalue 0x14d:Distancevalue 0x14e:Distancevalue 0x14f:Distancevalue 0x150:Distancevalue 0x151:Distancevalue 0x152:Distancevalue 0x21b2:Distancevalue 0x26e5:Distancevalue 0x153:Distancevalue 0x21b3:Distancevalue 0x26e6:Distancevalue 0x21b0:Distancevalue 0x26e3:Distancevalue 0x21b1:Distancevalue 0x26e4:Distancevalue 0x21b4:Distancevalue 0x26e7:Distancevalue 0x21b5:Distancevalue 0x21c0:Distancevalue 0x26f3:Distancevalue 0x21c1:Distancevalue 0x26f4:Distancevalue 0x1c8e:Distancevalue 0x26f2:Distancevalue 0x1c90:Distancevalue 0x21c4:Distancevalue 0x26f7:Distancevalue 0x1c8f:Distancevalue 0x21c5:Distancevalue 0x26f8:Distancevalue 0x1c92:Distancevalue 0x21c2:Distancevalue 0x26f5:Distancevalue 0x1c91:Distancevalue 0x21c3:Distancevalue 0x26f6:Distancevalue 0x154:Distancevalue 0x155:Distancevalue 0x156:Distancevalue 0x157:Distancevalue 0x158:Distancevalue 0x159:Distancevalue 0x15a:Distancevalue 0x15b:Distancevalue 0x15c:Distancevalue 0x15d:Distancevalue 0x1c89:Distancevalue 0x21bd:Distancevalue 0x26f0:Distancevalue 0x1c88:Distancevalue 0x21be:Distancevalue 0x26f1:Distancevalue 0x1c8b:Distancevalue 0x21bb:Distancevalue 0x26ee:Distancevalue 0x1c8a:Distancevalue 0x21bc:Distancevalue 0x26ef:Distancevalue 0x1c8d:Distancevalue 0x1c8c:Distancevalue 0x21bf:Distancevalue 0x21cb:Distancevalue 0x26fe:Distancevalue 0x21cc:Distancevalue 0x26ff:Distancevalue 0x1c99:Distancevalue 0x26fc:Distancevalue 0x1c98:Distancevalue 0x21ca:Distancevalue 0x26fd:Distancevalue 0x1c9b:Distancevalue 0x21cf:Distancevalue 0x2702:Distancevalue 0x1c9a:Distancevalue 0x21d0:Distancevalue 0x2703:Distancevalue 0x1c9d:Distancevalue 0x21cd:Distancevalue 0x2700:Distancevalue 0x1c9c:Distancevalue 0x21ce:Distancevalue 0x2701:Distancevalue 0x15e:Distancevalue 0x15f:Distancevalue 0x160:Distancevalue 0x161:Distancevalue 0x162:Distancevalue 0x163:Distancevalue 0x164:Distancevalue 0x165:Distancevalue 0x166:Distancevalue 0x167:Distancevalue 0x1c94:Distancevalue 0x21c8:Distancevalue 0x26fb:Distancevalue 0x1c93:Distancevalue 0x21c9:Distancevalue 0x1c96:Distancevalue 0x21c6:Distancevalue 0x26f9:Distancevalue 0x1c95:Distancevalue 0x21c7:Distancevalue 0x26fa:Distancevalue 0x1c97:Distancevalue 0xa:Distancevalue 0xb:Distancevalue 0x1ca2:Distancevalue 0x21d6:Distancevalue 0x2709:Distancevalue 0xc:Distancevalue 0x21d7:Distancevalue 0x270a:Distancevalue 0xd:Distancevalue 0x1771:Distancevalue 0x1ca4:Distancevalue 0x21d4:Distancevalue 0x2707:Distancevalue 0xe:Distancevalue 0x1770:Distancevalue 0x1ca3:Distancevalue 0x21d5:Distancevalue 0x2708:Distancevalue 0xf:Distancevalue 0x1773:Distancevalue 0x1ca6:Distancevalue 0x21da:Distancevalue 0x270d:Distancevalue 0x10:Invalid 0x1772:Distancevalue 0x1ca5:Distancevalue 0x21db:Distancevalue 0x270e:Distancevalue 0x11:Distancevalue 0x1775:Distancevalue 0x1ca8:Distancevalue 0x21d8:Distancevalue 0x270b:Distancevalue 0x12:Distancevalue 0x1774:Distancevalue 0x1ca7:Distancevalue 0x21d9:Distancevalue 0x270c:Distancevalue 0x13:Distancevalue 0x168:Distancevalue 0x2706:Distancevalue 0x169:Distancevalue 0x16a:Distancevalue 0x16b:Distancevalue 0x16c:Distancevalue 0x16d:Distancevalue 0x16e:Distancevalue 0x16f:Distancevalue 0x170:Distancevalue 0x171:Distancevalue 0x1c9f:Distancevalue 0x21d3:Distancevalue 0x1c9e:Distancevalue 0x1ca1:Distancevalue 0x21d1:Distancevalue 0x2704:Distancevalue 0x1ca0:Distancevalue 0x21d2:Distancevalue 0x2705:Distancevalue 0x14:Distancevalue 0x15:Distancevalue 0x16:Distancevalue 0x177a:Distancevalue 0x1cad:Distancevalue 0x21e1:Distancevalue 0x17:Distancevalue 0x1cac:Distancevalue 0x21e2:Distancevalue 0x18:Distancevalue 0x177c:Distancevalue 0x1caf:Distancevalue 0x21df:Distancevalue 0x19:Distancevalue 0x177b:Distancevalue 0x1cae:Distancevalue 0x21e0:Distancevalue 0x1a:Distancevalue 0x177e:Distancevalue 0x1cb1:Distancevalue 0x21e5:Distancevalue 0x1b:Distancevalue 0x177d:Distancevalue 0x1cb0:Distancevalue 0x21e6:Distancevalue 0x1c:Distancevalue 0x1780:Distancevalue 0x1cb3:Distancevalue 0x21e3:Distancevalue 0x1d:Distancevalue 0x177f:Distancevalue 0x1cb2:Distancevalue 0x21e4:Distancevalue 0x172:Distancevalue 0x173:Distancevalue 0x21de:Distancevalue 0x174:Distancevalue 0x175:Distancevalue 0x176:Distancevalue 0x177:Distancevalue 0x178:Distancevalue 0x179:Distancevalue 0x17a:Distancevalue 0x17b:Distancevalue 0x1777:Distancevalue 0x1caa:Distancevalue 0x1776:Distancevalue 0x1ca9:Distancevalue 0x1779:Distancevalue 0x21dc:Distancevalue 0x270f:Distancevalue 0x1778:Distancevalue 0x1cab:Distancevalue 0x21dd:Distancevalue 0x1e:Distancevalue 0x1f:Distancevalue 0x20:Distancevalue 0x21:Distancevalue 0x1785:Distancevalue 0x1cb8:Distancevalue 0x21ec:Distancevalue 0x22:Distancevalue 0x1784:Distancevalue 0x1cb7:Distancevalue 0x21ed:Distancevalue 0x23:Distancevalue 0x1787:Distancevalue 0x1cba:Distancevalue 0x21ea:Distancevalue 0x24:Distancevalue 0x1786:Distancevalue 0x1cb9:Distancevalue 0x21eb:Distancevalue 0x25:Distancevalue 0x1789:Distancevalue 0x1cbc:Distancevalue 0x21f0:Distancevalue 0x26:Invalid 0x1788:Distancevalue 0x1cbb:Distancevalue 0x21f1:Distancevalue 0x27:Distancevalue 0x178b:Distancevalue 0x1cbe:Distancevalue 0x21ee:Distancevalue 0x178a:Distancevalue 0x1cbd:Distancevalue 0x21ef:Distancevalue 0x17c:Distancevalue 0x17d:Distancevalue 0x21e8:Distancevalue 0x17e:Distancevalue 0x21e9:Distancevalue 0x17f:Invalid 0x1cb6:Distancevalue 0x180:Distancevalue 0x181:Distancevalue 0x182:Distancevalue 0x183:Distancevalue 0x184:Distancevalue 0x185:Distancevalue 0x1782:Distancevalue 0x1cb5:Distancevalue 0x1781:Distancevalue 0x1cb4:Distancevalue 0x21e7:Distancevalue 0x1783:Distancevalue 0x28:Distancevalue 0x29:Distancevalue 0x2a:Distancevalue 0x2b:Distancevalue 0x2c:Distancevalue 0x1790:Distancevalue 0x1cc3:Distancevalue 0x21f7:Distancevalue 0x2d:Distancevalue 0x178f:Distancevalue 0x1cc2:Distancevalue 0x21f8:Distancevalue 0x2e:Distancevalue 0x1792:Distancevalue 0x1cc5:Distancevalue 0x21f5:Distancevalue 0x2f:Distancevalue 0x1791:Distancevalue 0x1cc4:Distancevalue 0x21f6:Distancevalue 0x30:Distancevalue 0x1794:Distancevalue 0x1cc7:Distancevalue 0x21fb:Distancevalue 0x31:Distancevalue 0x1793:Distancevalue 0x1cc6:Distancevalue 0x1796:Distancevalue 0x1cc9:Distancevalue 0x21f9:Distancevalue 0x1795:Distancevalue 0x1cc8:Distancevalue 0x21fa:Distancevalue 0x186:Distancevalue 0x187:Distancevalue 0x188:Distancevalue 0x21f3:Distancevalue 0x189:Distancevalue 0x21f4:Distancevalue 0x18a:Distancevalue 0x178e:Distancevalue 0x1cc1:Distancevalue 0x18b:Distancevalue 0x1cc0:Distancevalue 0x21f2:Distancevalue 0x18c:Distancevalue 0x18d:Distancevalue 0x18e:Distancevalue 0x18f:Distancevalue 0x178d:Distancevalue 0x178c:Distancevalue 0x1cbf:Distancevalue 0x32:Distancevalue 0x33:Distancevalue 0x34:Distancevalue 0x35:Distancevalue 0x36:Distancevalue 0x37:Distancevalue 0x179b:Distancevalue 0x1cce:Distancevalue 0x38:Distancevalue 0x179a:Distancevalue 0x1ccd:Distancevalue 0x39:Distancevalue 0x179d:Distancevalue 0x1cd0:Distancevalue 0x3a:Distancevalue 0x179c:Distancevalue 0x1ccf:Distancevalue 0x3b:Distancevalue 0x179f:Distancevalue 0x1cd2:Distancevalue 0x179e:Distancevalue 0x1cd1:Distancevalue 0x17a1:Distancevalue 0x17a0:Distancevalue 0x1cd3:Distancevalue 0x1cca:Distancevalue 0x1799:Distancevalue 0x1ccc:Distancevalue 0x1798:Distancevalue 0x1ccb:Distancevalue 0x1797:Distancevalue 0x3c:Distancevalue 0x3d:Distancevalue 0x3e:Distancevalue 0x3f:Invalid 0x40:Distancevalue 0x41:Distancevalue 0x42:Distancevalue 0x17a6:Distancevalue 0x1cd9:Distancevalue 0x43:Distancevalue 0x17a5:Distancevalue 0x1cd8:Distancevalue 0x44:Distancevalue 0x17a8:Distancevalue 0x1cdb:Distancevalue 0x45:Distancevalue 0x17a7:Distancevalue 0x1cda:Distancevalue 0x17aa:Distancevalue 0x1cdd:Distancevalue 0x17a9:Distancevalue 0x1cdc:Di
V1.6.0 | 2024-07-21 | qinxin | chenzhangming |  | SGW_SG,CGW_SG | ChangeSGW_BMS(0x343)IVI_DestinationTime_Hoursignalinvalid_valuefrom'0x3'to'0x1f'; ChangesignalSGW_BMS(0x343)IVI_DestinationTime_Hoursignal_descriptionfrom'指示到目的地剩余小时 Indicateshoursremainingtodestination'to'Indicateshoursremainingtodestination'; ChangesignalSGW_BMS(0x343)IVI_DestinationTime_Hoursignal_value_descriptionfrom'0x16:Timevalue 0x17:Timevalue 0x1f:Invalid 0xa:Timevalue 0xb:Timevalue 0xc:Timevalue 0xd:Timevalue 0xe:Timevalue 0xf:Timevalue 0x10:Timevalue 0x11:Timevalue 0x12:Timevalue 0x13:Timevalue 0x0:Timevalue 0x1:Invalid 0x2:Timevalue 0x3:Invalid 0x4:Timevalue 0x5:Timevalue 0x6:Timevalue 0x7:Timevalue 0x8:Timevalue 0x9:Timevalue 0x14:Timevalue 0x15:Timevalue'to'0x16:Timevalue 0x17:Timevalue 0x1f:Invalid 0xa:Timevalue 0xb:Timevalue 0xc:Timevalue 0xd:Timevalue 0xe:Timevalue 0xf:Timevalue 0x10:Timevalue 0x11:Timevalue 0x12:Timevalue 0x13:Timevalue 0x0:Timevalue 0x1:Timevalue 0x2:Timevalue 0x3:Timevalue 0x4:Timevalue 0x5:Timevalue 0x6:Timevalue 0x7:Timevalue 0x8:Timevalue 0x9:Timevalue 0x14:Timevalue 0x15:Timevalue';
V1.6.0 | 2024-07-21 | qinxin | chenzhangming |  | SGW_SG,CGW_SG | ChangesignalSGW_BMS(0x343)IVI_NavChargeIndicationsignal_descriptionfrom'指示充电桩 Indicatedchargingpile'to'Indicatedchargingpile';
V1.6.0 | 2024-07-21 | qinxin | chenzhangming |  | SGW_SG,CGW_SG | ChangeSGW_BMS(0x343)IVI_DestinationTime_Daysignalinvalid_valuefrom'0x5'to'0xf'; ChangesignalSGW_BMS(0x343)IVI_DestinationTime_Daysignal_descriptionfrom'指示到目的地剩余天数 Indicatesthenumberofdaysremainingtodestination'to'Indicatesthenumberofdaysremainingtodestination'; ChangesignalSGW_BMS(0x343)IVI_DestinationTime_Daysignal_value_descriptionfrom'0x0:Timevalue 0x1:Invalid 0x2:Timevalue 0x3:Timevalue 0x4:Timevalue 0xf:Invalid 0x5:Invalid 0x6:Timevalue 0x7:Timevalue 0x8:Timevalue 0x9:Timevalue 0xa:Timevalue'to'0x0:Timevalue 0x1:Timevalue 0x2:Timevalue 0x3:Timevalue 0x4:Timevalue 0xf:Invalid 0x5:Timevalue 0x6:Timevalue 0x7:Timevalue 0x8:Timevalue 0x9:Timevalue 0xa:Timevalue';
V1.6.0 | 2024-07-21 | qinxin | chenzhangming |  | SGW_SG,CGW_SG | ChangesignalSGW_BMS(0x343)IVI_DestinationTime_Minutesignal_descriptionfrom'指示到目的地剩余分钟 Indicateminuteslefttodestination'to'Indicateminuteslefttodestination'; ChangesignalSGW_BMS(0x343)IVI_DestinationTime_Minutesignal_value_descriptionfrom'0x2c:Timevalue 0x2d:Timevalue 0x2e:Timevalue 0x2f:Timevalue 0x30:Timevalue 0x31:Timevalue 0x32:Timevalue 0x33:Timevalue 0x34:Timevalue 0x35:Timevalue 0xa:Timevalue 0x36:Timevalue 0xb:Timevalue 0x37:Timevalue 0xc:Timevalue 0x38:Timevalue 0xd:Timevalue 0x39:Timevalue 0xe:Timevalue 0x3a:Timevalue 0xf:Timevalue 0x3b:Timevalue 0x10:Timevalue 0x11:Timevalue 0x12:Timevalue 0x13:Timevalue 0x0:Timevalue 0x1:Timevalue 0x2:Timevalue 0x3:Invalid 0x4:Timevalue 0x5:Timevalue 0x6:Invalid 0x7:Timevalue 0x8:Timevalue 0x9:Timevalue 0x3f:Invalid 0x14:Timevalue 0x15:Timevalue 0x16:Timevalue 0x17:Timevalue 0x18:Timevalue 0x19:Timevalue 0x1a:Timevalue 0x1b:Timevalue 0x1c:Timevalue 0x1d:Timevalue 0x1e:Timevalue 0x1f:Timevalue 0x20:Timevalue 0x21:Timevalue 0x22:Timevalue 0x23:Timevalue 0x24:Timevalue 0x25:Timevalue 0x26:Timevalue 0x27:Timevalue 0x28:Timevalue 0x29:Timevalue 0x2a:Timevalue 0x2b:Timevalue'to'0x2c:Timevalue 0x2d:Timevalue 0x2e:Timevalue 0x2f:Timevalue 0x30:Timevalue 0x31:Timevalue 0x32:Timevalue 0x33:Timevalue 0x34:Timevalue 0x35:Timevalue 0xa:Timevalue 0x36:Timevalue 0xb:Timevalue 0x37:Timevalue 0xc:Timevalue 0x38:Timevalue 0xd:Timevalue 0x39:Timevalue 0xe:Timevalue 0x3a:Timevalue 0xf:Timevalue 0x3b:Timevalue 0x10:Timevalue 0x11:Timevalue 0x12:Timevalue 0x13:Timevalue 0x0:Timevalue 0x1:Timevalue 0x2:Timevalue 0x3:Timevalue 0x4:Timevalue 0x5:Timevalue 0x6:Timevalue 0x7:Timevalue 0x8:Timevalue 0x9:Timevalue 0x3f:Invalid 0x14:Timevalue 0x15:Timevalue 0x16:Timevalue 0x17:Timevalue 0x18:Timevalue 0x19:Timevalue 0x1a:Timevalue 0x1b:Timevalue 0x1c:Timevalue 0x1d:Timevalue 0x1e:Timevalue 0x1f:Timevalue 0x20:Timevalue 0x21:Timevalue 0x22:Timevalue 0x23:Timevalue 0x24:Timevalue 0x25:Timevalue 0x26:Timevalue 0x27:Timevalue 0x28:Timevalue 0x29:Timevalue 0x2a:Timevalue 0x2b:Timevalue';
V1.6.0 | 2024-07-21 | qinxin | chenzhangming |  | SGW_SG,CGW_SG | ChangesignalVCU_03(0x222)VCU_MemoryChargeFaultsignal_descriptionfrom'VCU记忆的充电故障状态 ChargingfaultstatusofVCUmemory'to'ChargingfaultstatusofVCUmemory';
V1.6.0 | 2024-07-21 | qinxin | chenzhangming |  | SGW_SG,CGW_SG | ChangesignalVCU_03(0x222)VCU_DCFCCurrentsignal_descriptionfrom'VCU计算的直流充电电流 DCchargingcurrentcalculatedbyVCU'to'DCchargingcurrentcalculatedbyVCU';
V1.6.0 | 2024-07-21 | qinxin | chenzhangming |  | SGW_SG,CGW_SG | ChangesignalVCU_03(0x222)VCU_EnergyV2Lsignal_descriptionfrom'VCU反馈放电电量信号 VCUfeedbackdischargequantitysignal'to'VCUfeedbackdischargequantitysignal';
V1.6.0 | 2024-07-21 | qinxin | chenzhangming |  | SGW_SG,CGW_SG | ChangesignalVCU_03(0x222)VCU_BrakeCompensateStatussignal_descriptionfrom'制动补偿开启状态Brakecompensationopenstate'to'Brakecompensationopenstate'; ChangesignalVCU_03(0x222)VCU_BrakeCompensateStatussignal_value_descriptionfrom'0x0:Invalid 0x1:ON 0x2:OFF 0x3:Reserved'to'0x0:Invalid 0x1:OFF 0x2:ON 0x3:Reserved';
V1.6.0 | 2024-07-21 | qinxin | chenzhangming |  | SGW_SG,CGW_SG | ChangesignalEVCOM_State_01(0x266)EVCOM_CompActlPwrCnsmpsignal_descriptionfrom'CompressorActualPowerConsumption 压缩机实际消耗功率'to'CompressorActualPowerConsumption';
V1.6.0 | 2024-07-21 | qinxin | chenzhangming |  | SGW_SG,CGW_SG | ChangesignalEVCOM_State_01(0x266)EVCOM_CompDeviceInternTempsignal_descriptionfrom'DeviceInternalTemperature 设备内部温度'to'DeviceInternalTemperature';
V1.6.0 | 2024-07-21 | qinxin | chenzhangming |  | SGW_SG,CGW_SG | ChangesignalEVCOM_State_01(0x266)EVCOM_CompActlCnsmpCursignal_descriptionfrom'CompressorRunCurrent 压缩机运行电流'to'CompressorRunCurrent';
V1.6.0 | 2024-07-21 | qinxin | chenzhangming |  | SGW_SG,CGW_SG | ChangesignalEVCOM_State_01(0x266)EVCOM_ActlOprtModesignal_descriptionfrom'AirConditioningCompressorActualOperationMode 空调压缩机实际运行模式'to'AirConditioningCompressorActualOperationMode';
V1.6.0 | 2024-07-21 | qinxin | chenzhangming |  | SGW_SG,CGW_SG | ChangesignalEVCOM_State_01(0x266)EVCOM_CompActlSpdsignal_descriptionfrom'CompressorActualSpeed 压缩机实际运转速度'to'CompressorActualSpeed';
V1.6.0 | 2024-07-21 | qinxin | chenzhangming |  | SGW_SG,CGW_SG | ChangesignalSGW_SCU_R_02(0x108)SGW_FR_BackrestMotorReqsignal_descriptionfrom'副驾靠背请求 Passengerbackrestrequest'to'Passengerbackrestrequest';
V1.6.0 | 2024-07-21 | qinxin | chenzhangming |  | SGW_SG,CGW_SG | ChangesignalSGW_SCU_R_02(0x108)SGW_FR_FrontRearReqsignal_descriptionfrom'副驾前后请求 Passengerforwardandbackwardrequest'to'Passengerforwardandbackwardrequest';
V1.6.0 | 2024-07-21 | qinxin | chenzhangming |  | SGW_SG,CGW_SG | ChangesignalSGW_SCU_R_02(0x108)SGW_FR_HeightMotorReqsignal_descriptionfrom'副驾高度请求 Passengerheightrequest'to'Passengerheightrequest';
V1.6.0 | 2024-07-21 | qinxin | chenzhangming |  | SGW_SG,CGW_SG | ChangesignalVCU_Chassis_01(0xD3)VCU_RegenTorqueCapValidsignal_descriptionfrom'最大制动回收扭矩有效性/brakerecoverytorquecapvalid'to'brakerecoverytorquecapvalid';
V1.6.0 | 2024-07-21 | qinxin | chenzhangming |  | SGW_SG,CGW_SG | ChangesignalVCU_Chassis_01(0xD3)VCU_RegenTorqueCapsignal_descriptionfrom'电机最大制动回收扭矩 Maximumbrakerecoverytorqueofmotor'to'Maximumbrakerecoverytorqueofmotor';
V1.6.0 | 2024-07-21 | qinxin | chenzhangming |  | SGW_SG,CGW_SG | ChangesignalVCU_Chassis_01(0xD3)VCU_DriverTorqueRequestsignal_descriptionfrom'驾驶员需求扭矩 Drivertorquerequest'to'Drivertorquerequest';
V1.6.0 | 2024-07-21 | qinxin | chenzhangming |  | SGW_SG,CGW_SG | ChangesignalVCU_Chassis_01(0xD3)VCU_TorqueRequestAvailablesignal_descriptionfrom'VCU响应外部扭矩请求是否可用 AvailablestatusofVCUinresponsetotheexternaltorquerequest'to'AvailablestatusofVCUinresponsetotheexternaltorquerequest';
V1.6.0 | 2024-07-21 | qinxin | chenzhangming |  | SGW_SG,CGW_SG | ChangesignalVCU_Chassis_01(0xD3)VCU_APSTorqueRequestAvailablesignal_descriptionfrom'VCU响应APS扭矩请求是否可用/IsVCUavailabletorespondtoVLCtorquerequests'to'IsVCUavailabletorespondtoVLCtorquerequests';
V1.6.0 | 2024-07-21 | qinxin | chenzhangming |  | SGW_SG,CGW_SG | ChangesignalVCU_Chassis_01(0xD3)VCU_TorqueRequestActivesignal_descriptionfrom'VCU响应外部扭矩请求功能是否激活 ActivestatusofVCUinresponsetotheexternaltorquerequest'to'ActivestatusofVCUinresponsetotheexternaltorquerequest';
V1.6.0 | 2024-07-21 | qinxin | chenzhangming |  | SGW_SG,CGW_SG | ChangesignalVCU_Chassis_01(0xD3)VCU_DecelerationReqactivesignal_descriptionfrom'RequestdecelerationfromIBS向IBS请求减速度'to'RequestdecelerationfromIBS';
V1.6.0 | 2024-07-21 | qinxin | chenzhangming |  | SGW_SG,CGW_SG | ChangesignalVCU_Chassis_01(0xD3)MessageCounter_0D3signal_max_value_physfrom'7'to'15'; ChangesignalVCU_Chassis_01(0xD3)MessageCounter_0D3signal_max_value_hexfrom'0x7'to'0xF'; ChangeVCU_Chassis_01(0xD3)MessageCounter_0D3signalinvalid_valuefrom'null''to'0xf'; ChangesignalVCU_Chassis_01(0xD3)MessageCounter_0D3signal_value_descriptionfrom''to'0xf:Invalid';
V1.6.0 | 2024-07-21 | qinxin | chenzhangming |  | SGW_SG,CGW_SG | ChangesignalVCU_Chassis_01(0xD3)VCU_APSTorqueRequestActivesignal_descriptionfrom'VCU响应APS扭矩请求功能是否激活/IstheVCUrespondingtoVLCtorquerequestfunctionactivated'to'IstheVCUrespondingtoVLCtorquerequestfunctionactivated';
V1.6.0 | 2024-07-21 | qinxin | chenzhangming |  | SGW_SG,CGW_SG | ChangesignalADCU_ACC_02(0xE0)ADCU_ACC_Modesignal_descriptionfrom'ACC功能状态 ACCmodeforsystemstate'to'ACCmodeforsystemstate';
V1.6.0 | 2024-07-21 | qinxin | chenzhangming |  | SGW_SG,CGW_SG | ChangesignalADCU_ACC_02(0xE0)ADCU_ACCDA_SYS_Failuresignal_descriptionfrom'ACC/DA系统故障信号 如果此信号设置为0以外的任何信号，则IBS应忽略ACC/DA的任何请求 ACC/DAsystemfailurestate Ifthissignalissettoanythingotherthan0,theIBSshallignoreanyrequestsfromACC'to'ACC/DAsystemfailurestate Ifthissignalissettoanythingotherthan0,theIBSshallignoreanyrequestsfromACC';
V1.6.0 | 2024-07-21 | qinxin | chenzhangming |  | SGW_SG,CGW_SG | ChangesignalADCU_ACC_02(0xE0)ADCU_ACCDA_HandsOFF_Warningsignal_descriptionfrom'ACC/DA脱手报警信号 ACC/DAHandsoffwarning'to'ACC/DAHandsoffwarning';
V1.6.0 | 2024-07-21 | qinxin | chenzhangming |  | SGW_SG,CGW_SG | ChangeADCU_ACC_02(0xE0)MessageCounter_0E0signalinvalid_valuefrom'null''to'0xf'; ChangesignalADCU_ACC_02(0xE0)MessageCounter_0E0signal_value_descriptionfrom''to'0xf:Invalid';
V1.6.0 | 2024-07-21 | qinxin | chenzhangming |  | SGW_SG,CGW_SG | ChangesignalVCU_BMS(0xD1)VCU_LimitLevelsignal_descriptionfrom'低压能量管理限制等级 Low-voltageenergymanagementlimitlevel'to'Low-voltageenergymanagementlimitlevel';
V1.6.0 | 2024-07-21 | qinxin | chenzhangming |  | SGW_SG,CGW_SG | ChangesignalVCU_BMS(0xD1)VCU_ActDriveModesignal_descriptionfrom'实际驾驶模式 Actualdrivemode'to'Actualdrivemode';
V1.6.0 | 2024-07-21 | qinxin | chenzhangming |  | SGW_SG,CGW_SG | ChangesignalVCU_BMS(0xD1)VCU_DrvModSwitchWarnsignal_descriptionfrom'驾驶模式切换异常提示 Warningdispalywhendirvemodeswich'to'Warningdispalywhendirvemodeswich'; ChangesignalVCU_BMS(0xD1)VCU_DrvModSwitchWarnsignal_value_descriptionfrom'0x0:RESERVE 0x1:unrecommedSport-LowSOC 0x2:Vehicleisrunning,theonepedalisdisabled车辆行驶中，单踏板禁用 0x3:车辆故障，单踏板不可用Vehiclefailure,singlepedalunavailable. 0x4:Reserved 0x5:Reserved 0x6:Reserved 0x7:Reserved'to'0x0:RESERVE 0x1:unrecommedSport-LowSOC 0x2:VehiclenotinPgear,singlepedalunavailable 0x3:Vehiclefailure,singlepedalunavailable. 0x4:Reserved 0x5:Reserved 0x6:Reserved 0x7:Reserved';
V1.6.0 | 2024-07-21 | qinxin | chenzhangming |  | SGW_SG,CGW_SG | ChangesignalVCU_BMS(0xD1)VCU_RegenBrakeLightReqVldsignal_descriptionfrom'制动灯控制请求有效位 ValidstatusofRequesttoilluminatethebrakelightsfromthePowertrain'to'ValidstatusofRequesttoilluminatethebrakelightsfromthePowertrain';
V1.6.0 | 2024-07-21 | qinxin | chenzhangming |  | SGW_SG,CGW_SG | ChangesignalVCU_BMS(0xD1)VCU_BMSTargetThermLevelsignal_descriptionfrom'BMS目标温度等级BMStargettemperaturelevel风苍17:33'to'BMStargettemperaturelevel';
V1.6.0 | 2024-07-21 | qinxin | chenzhangming |  | SGW_SG,CGW_SG | ChangesignalVCU_BMS(0xD1)VCU_RegenBrakeLightRequestsignal_value_descriptionfrom'0x0:stoplampsOff 0x1:stoplampsOn'to'0x0:BrakelightsOff 0x1:BrakelightsOn';
V1.6.0 | 2024-07-21 | qinxin | chenzhangming |  | SGW_SG,CGW_SG | ChangeVCU_BMS(0xD1)MessageCounter_0D1signalinvalid_valuefrom'null''to'0xf'; ChangesignalVCU_BMS(0xD1)MessageCounter_0D1signal_value_descriptionfrom''to'0xf:Invalid';
V1.6.0 | 2024-07-21 | qinxin | chenzhangming |  | SGW_SG,CGW_SG | Addnewsignal:VCU_BMS(0xD1)VCU_BMS_Control_of_PosRelay
V1.6.0 | 2024-07-21 | qinxin | chenzhangming |  | SGW_SG,CGW_SG | ChangesignalSGW_BCM_07(0x23F)SGW_L_RearSeatHeatSetsignal_descriptionfrom'后排左侧座椅加热等级设置 Rearleftseatheatinglevelsetting'to'Rearleftseatheatinglevelsetting';
V1.6.0 | 2024-07-21 | qinxin | chenzhangming |  | SGW_SG,CGW_SG | ChangesignalSGW_BCM_07(0x23F)SGW_MirrorAutoTurnDownSetsignal_descriptionfrom'后视镜自动下翻控制信号 Automaticrearviewmirrordowncontrolsignal'to'Automaticrearviewmirrordowncontrolsignal';
V1.6.0 | 2024-07-21 | qinxin | chenzhangming |  | SGW_SG,CGW_SG | ChangesignalSGW_BCM_07(0x23F)SGW_R_RearSeatHeatSetsignal_descriptionfrom'后排右侧座椅加热等级设置 Rearrightseatheatinglevelsetting'to'Rearrightseatheatinglevelsetting';
V1.6.0 | 2024-07-21 | qinxin | chenzhangming |  | SGW_SG,CGW_SG | ChangesignalSGW_BCM_07(0x23F)SGW_PsSeatWelcomeLevelSetsignal_descriptionfrom'副驾座椅迎宾位置等级设置 PassengerSeatwelcomepositionlevelsetting'to'PassengerSeatwelcomepositionlevelsetting';
V1.6.0 | 2024-07-21 | qinxin | chenzhangming |  | SGW_SG,CGW_SG | ChangesignalSGW_BCM_07(0x23F)SGW_WelcomeOnOffSetsignal_descriptionfrom'迎宾设置信号 Welcomesetsignal'to'Welcomesetsignal';
V1.6.0 | 2024-07-21 | qinxin | chenzhangming |  | SGW_SG,CGW_SG | ChangesignalSGW_BCM_07(0x23F)SGW_PassWelcomeOnOffSetsignal_descriptionfrom'副驾迎宾设置信号 Passengerwelcomesetsignal'to'Passengerwelcomesetsignal';
V1.6.0 | 2024-07-21 | qinxin | chenzhangming |  | SGW_SG,CGW_SG | ChangesignalSGW_BCM_07(0x23F)SGW_DrSeatWelcomeLevelSetsignal_descriptionfrom'主驾座椅迎宾位置等级设置 DriverSeatwelcomepositionlevelsetting'to'DriverSeatwelcomepositionlevelsetting';
V1.6.0 | 2024-07-21 | qinxin | chenzhangming |  | SGW_SG,CGW_SG | Deletesignal:SGW_BCM_07(0x23F)SGW_RemoteVentilateCtrlReq
V1.6.0 | 2024-07-21 | qinxin | chenzhangming |  | SGW_SG,CGW_SG | ChangesignalDCM_FR_02(0x28B)DCM_FR_RightMirrorHorizontalPossignal_descriptionfrom'右后视镜左右位置（百分比） Rightrearviewmirrorleftandrightposition(percentage)'to'Rightrearviewmirrorleftandrightposition(percentage)';
V1.6.0 | 2024-07-21 | qinxin | chenzhangming |  | SGW_SG,CGW_SG | ChangesignalDCM_FR_02(0x28B)DCM_FR_MirrorAutoFoldUnfoldStssignal_descriptionfrom'右后视镜自动折叠展开设置状态 Rightexteriormirrorautomaticfoldingandunfoldingsettingstatus'to'Rightexteriormirrorautomaticfoldingandunfoldingsettingstatus';
V1.6.0 | 2024-07-21 | qinxin | chenzhangming |  | SGW_SG,CGW_SG | ChangesignalDCM_FR_02(0x28B)DCM_FR_RearmirrorHeatingStssignal_descriptionfrom'EN:Rightrearmirrorheatstatus CN:右后视镜加热状态'to'EN:Rightrearmirrorheatstatus';
V1.6.0 | 2024-07-21 | qinxin | chenzhangming |  | SGW_SG,CGW_SG | ChangesignalDCM_FR_02(0x28B)DCM_FR_MirrorFold_UnfoldStssignal_descriptionfrom'后视镜折叠或展开状态信号 Mirrorfoldingorunfoldingstatussignal'to'Mirrorfoldingorunfoldingstatussignal';
V1.6.0 | 2024-07-21 | qinxin | chenzhangming |  | SGW_SG,CGW_SG | ChangesignalDCM_FR_02(0x28B)DCM_FR_AmbientTemperatureValidsignal_descriptionfrom'环境温度有效性 AmbienttemperatureValid'to'AmbienttemperatureValid';
V1.6.0 | 2024-07-21 | qinxin | chenzhangming |  | SGW_SG,CGW_SG | ChangesignalDCM_FR_02(0x28B)DCM_FR_AmbientTemperaturesignal_descriptionfrom'环境温度 Ambienttemperature'to'Ambienttemperature';
V1.6.0 | 2024-07-21 | qinxin | chenzhangming |  | SGW_SG,CGW_SG | ChangesignalDCM_FR_02(0x28B)DCM_FR_MirrorAutoTurnDownStssignal_descriptionfrom'右后视镜自动下翻使能状态反馈 Rightexteriormirrorautomaticflipdownenablestatusfeedback'to'Rightexteriormirrorautomaticflipdownenablestatusfeedback';
V1.6.0 | 2024-07-21 | qinxin | chenzhangming |  | SGW_SG,CGW_SG | ChangesignalDCM_FR_02(0x28B)DCM_FR_RightMirrorVerticalPossignal_descriptionfrom'右后视镜上下位置（百分比） Rightrearviewmirrorupanddownposition(percentage)'to'Rightrearviewmirrorupanddownposition(percentage)';
V1.6.0 | 2024-07-21 | qinxin | chenzhangming |  | SGW_SG,CGW_SG | Deletesignal:DCM_FR_02(0x28B)Checksum_28B
V1.6.0 | 2024-07-21 | qinxin | chenzhangming |  | SGW_SG,CGW_SG | Deletesignal:DCM_FR_02(0x28B)MessageCounter_28B
V1.6.0 | 2024-07-21 | qinxin | chenzhangming |  | SGW_SG,CGW_SG | ChangeIBS_Torque(0xB9)MessageCounter_0B9signalinvalid_valuefrom'null''to'0xf'; ChangesignalIBS_Torque(0xB9)MessageCounter_0B9signal_value_descriptionfrom''to'0xf:Invalid';
V1.6.0 | 2024-07-21 | qinxin | chenzhangming |  | SGW_SG,CGW_SG | ChangesignalIBS_Torque(0xB9)IBS_RBSStatussignal_descriptionfrom'EN:Energyrecoverystatus CH:能量回收状态标志'to'EN:Energyrecoverystatus';
V1.6.0 | 2024-07-21 | qinxin | chenzhangming |  | SGW_SG,CGW_SG | ChangesignalIBS_Torque(0xB9)IBS_WLTorqueRBSReqValidsignal_descriptionfrom'EN:CRBSwheeltorquerequestvalid CH:制动能量回收扭矩请求有效状态'to'EN:CRBSwheeltorquerequestvalid';
V1.6.0 | 2024-07-21 | qinxin | chenzhangming |  | SGW_SG,CGW_SG | ChangesignalIBS_Torque(0xB9)IBS_WLTorqueRBSReqsignal_descriptionfrom'EN:CRBSwheeltorquerequest CH:制动能量回收扭矩请求'to'EN:CRBSwheeltorquerequest';
V1.6.0 | 2024-07-21 | qinxin | chenzhangming |  | SGW_SG,CGW_SG | ChangesignalIBS_Torque(0xB9)IBS_TargetGearReqsignal_descriptionfrom'IBS转发APS的挡位请求/IBSfotwardedAPSGearrequest'to'IBSfotwardedAPSGearrequest';
V1.6.0 | 2024-07-21 | qinxin | chenzhangming |  | SGW_SG,CGW_SG | Addnewsignal:IBS_Torque(0xB9)IBS_VCU_DecelerationReqActive
V1.6.0 | 2024-07-21 | qinxin | chenzhangming |  | SGW_SG,CGW_SG | ChangePOD_DCDC_01(0x242)POD_DCDC_HVInputVoltagesignalstart_bytefrom'2'to'1'; ChangePOD_DCDC_01(0x242)POD_DCDC_HVInputVoltagesignalstart_bitfrom'23'to'9'; ChangePOD_DCDC_01(0x242)POD_DCDC_HVInputVoltagesignalbit_lengthfrom'11'to'13'; ChangePOD_DCDC_01(0x242)POD_DCDC_HVInputVoltagesignalresolutionfrom'0.5'to'0.1'; ChangesignalPOD_DCDC_01(0x242)POD_DCDC_HVInputVoltagesignal_max_value_physfrom'1023.5'to'800'; ChangesignalPOD_DCDC_01(0x242)POD_DCDC_HVInputVoltagesignal_max_value_hexfrom'0x7FF'to'0x1F40';
V1.6.0 | 2024-07-21 | qinxin | chenzhangming |  | SGW_SG,CGW_SG | ChangesignalWCBS_01(0x297)WCBS1_Remindersignal_descriptionfrom'遗忘提醒/ForgottenReminder'to'ForgottenReminder';
V1.6.0 | 2024-07-21 | qinxin | chenzhangming |  | SGW_SG,CGW_SG | ChangesignalPOD_Status_02(0x241)POD_DCPosRelayStatesignal_value_descriptionfrom'0x0:Opening 0x1:Closing 0x2:Error'to'0x0:Close 0x1:Open 0x2:Error';
V1.6.0 | 2024-07-21 | qinxin | chenzhangming |  | SGW_SG,CGW_SG | ChangesignalSGW_OdometerInfor_03(0x3B2)SGW_VINsignal_descriptionfrom'SGW发送VIN后八位 SGWsendsthelasteightdigitsoftheVIN'to'SGWsendsthelasteightdigitsoftheVIN';
V1.6.0 | 2024-07-21 | qinxin | chenzhangming |  | SGW_SG,CGW_SG | ChangesignalTCU_IVI(0x300)TCU_FreonLowWarnReqsignal_descriptionfrom'FreonLowalarm 制冷剂不足报警'to'FreonLowalarm';
V1.6.0 | 2024-07-21 | qinxin | chenzhangming |  | SGW_SG,CGW_SG | ChangesignalTCU_IVI(0x300)TCU_OutsideAQSLevelsignal_descriptionfrom'Outdoorairqualityrating 室外空气质量等级'to'Outdoorairqualityrating';
V1.6.0 | 2024-07-21 | qinxin | chenzhangming |  | SGW_SG,CGW_SG | ChangesignalTCU_IVI(0x300)TCU_AirCondEcoSetStssignal_value_descriptionfrom'0x0:on 0x1:off'to'0x0:OFF 0x1:ON';
V1.6.0 | 2024-07-21 | qinxin | chenzhangming |  | SGW_SG,CGW_SG | ChangesignalTCU_IVI(0x300)TCU_PowerLimitStssignal_descriptionfrom'Thepowerlimitstatusoftheairconditioner 空调限功率状态'to'Thepowerlimitstatusoftheairconditioner';
V1.6.0 | 2024-07-21 | qinxin | chenzhangming |  | SGW_SG,CGW_SG | ChangesignalTCU_IVI(0x300)TCU_PassTempStssignal_descriptionfrom'PasstTempstatus副驾驶温度'to'PasstTempstatus'; ChangesignalTCU_IVI(0x300)TCU_PassTempStssignal_value_descriptionfrom'0x2c:Reserved 0x2d:Reserved 0x2e:Reserved 0x2f:Reserved 0x30:Reserved 0x31:Reserved 0x32:Reserved 0x33:Reserved 0x34:Reserved 0x35:Reserved 0xa:22 0x36:Reserved 0xb:22.5 0x37:Reserved 0xc:23 0x38:Reserved 0xd:23.5 0x39:Reserved 0xe:24 0x3a:Reserved 0xf:24.5 0x3b:Reserved 0x10:25 0x11:25.5 0x12:26 0x13:26.5 0x0:Low 0x1:17.5 0x2:18 0x3:18.5 0x4:19 0x5:19.5 0x6:20 0x7:20.5 0x8:21 0x9:21.5 0x3c:Reserved 0x3d:Reserved 0x3e:Reserved 0x3f:Reserved 0x14:27 0x15:27.5 0x16:28 0x17:28.5 0x18:29 0x19:29.5 0x1a:30 0x1b:30.5 0x1c:31 0x1d:31.5 0x1e:High 0x21:Initialvalue 0x22:Reserved 0x23:Reserved 0x24:Reserved 0x25:Reserved 0x26:Reserved 0x27:Reserved 0x28:Reserved 0x29:Reserved 0x2a:Reserved 0x2b:Reserved'to'0x2c:Reserved 0x2d:Reserved 0x2e:Reserved 0x2f:Reserved 0x30:Reserved 0x31:Reserved 0x32:Reserved 0x33:Reserved 0x34:Reserved 0x35:Reserved 0xa:22 0x36:Reserved 0xb:22.5 0x37:Reserved 0xc:23 0x38:Reserved 0xd:23.5 0x39:Reserved 0xe:24 0x3a:Reserved 0xf:24.5 0x3b:Reserved 0x10:25 0x11:25.5 0x12:26 0x13:26.5 0x0:17(Low) 0x1:17.5 0x2:18 0x3:18.5 0x4:19 0x5:19.5 0x6:20 0x7:20.5 0x8:21 0x9:21.5 0x3c:Reserved 0x3d:Reserved 0x3e:Reserved 0x3f:Reserved 0x14:27 0x15:27.5 0x16:28(High) 0x17:Reserved 0x18:Reserved 0x19:Reserved 0x1a:Reserved 0x1b:Reserved 0x1c:Reserved 0x1d:Reserved 0x1e:Reserved 0x1f:Reserved 0x20:Reserved 0x21:Reserved 0x22:Reserved 0x23:Reserved 0x24:Reserved 0x25:Reserved 0x26:Reserved 0x27:Reserved 0x28:Reserved 0x29:Reserved 0x2a:Reserved 0x2b:Reserved';
V1.6.0 | 2024-07-21 | qinxin | chenzhangming |  | SGW_SG,CGW_SG | ChangesignalTCU_IVI(0x300)TCU_AirCondAUTOStssignal_value_descriptionfrom'0x0:on 0x1:off'to'0x0:OFF 0x1:ON';
V1.6.0 | 2024-07-21 | qinxin | chenzhangming |  | SGW_SG,CGW_SG | ChangeTCU_IVI(0x300)TCU_AirCirclnStssignalinvalid_valuefrom'0x0'to'null''; ChangesignalTCU_IVI(0x300)TCU_AirCirclnStssignal_value_descriptionfrom'0x0:Invalid 0x1:External 0x2:AUTO'to'0x0:Internal 0x1:External 0x2:AUTO';
V1.6.0 | 2024-07-21 | qinxin | chenzhangming |  | SGW_SG,CGW_SG | ChangesignalTCU_IVI(0x300)TCU_CoolantLowWarnReqsignal_descriptionfrom'CoolantLowWarn 冷却液不足报警'to'CoolantLowWarn';
V1.6.0 | 2024-07-21 | qinxin | chenzhangming |  | SGW_SG,CGW_SG | ChangesignalTCU_IVI(0x300)TCU_FrontDefrostStssignal_value_descriptionfrom'0x0:on 0x1:off'to'0x0:OFF 0x1:ON';
V1.6.0 | 2024-07-21 | qinxin | chenzhangming |  | SGW_SG,CGW_SG | ChangesignalTCU_IVI(0x300)TCU_DrvTempStssignal_descriptionfrom'DrvTempstatus主驾驶温度'to'DrvTempstatus'; ChangesignalTCU_IVI(0x300)TCU_DrvTempStssignal_value_descriptionfrom'0x2c:Reserved 0x2d:Reserved 0x2e:Reserved 0x2f:Reserved 0x30:Reserved 0x31:Reserved 0x32:Reserved 0x33:Reserved 0x34:Reserved 0x35:Reserved 0xa:22 0x36:Reserved 0xb:22.5 0x37:Reserved 0xc:23 0x38:Reserved 0xd:23.5 0x39:Reserved 0xe:24 0x3a:Reserved 0xf:24.5 0x3b:Reserved 0x10:25 0x11:25.5 0x12:26 0x13:26.5 0x0:Low 0x1:17.5 0x2:18 0x3:18.5 0x4:19 0x5:19.5 0x6:20 0x7:20.5 0x8:21 0x9:21.5 0x3c:Reserved 0x3d:Reserved 0x3e:Reserved 0x3f:Reserved 0x14:27 0x15:27.5 0x16:28 0x17:28.5 0x18:29 0x19:29.5 0x1a:30 0x1b:30.5 0x1c:31 0x1d:31.5 0x1e:High 0x21:Initialvalue 0x22:Reserved 0x23:Reserved 0x24:Reserved 0x25:Reserved 0x26:Reserved 0x27:Reserved 0x28:Reserved 0x29:Reserved 0x2a:Reserved 0x2b:Reserved'to'0x2c:Reserved 0x2d:Reserved 0x2e:Reserved 0x2f:Reserved 0x30:Reserved 0x31:Reserved 0x32:Reserved 0x33:Reserved 0x34:Reserved 0x35:Reserved 0xa:22 0x36:Reserved 0xb:22.5 0x37:Reserved 0xc:23 0x38:Reserved 0xd:23.5 0x39:Reserved 0xe:24 0x3a:Reserved 0xf:24.5 0x3b:Reserved 0x10:25 0x11:25.5 0x12:26 0x13:26.5 0x0:17(Low) 0x1:17.5 0x2:18 0x3:18.5 0x4:19 0x5:19.5 0x6:20 0x7:20.5 0x8:21 0x9:21.5 0x3c:Reserved 0x3d:Reserved 0x3e:Reserved 0x3f:Reserved 0x14:27 0x15:27.5 0x16:28(High) 0x17:Reserved 0x18:Reserved 0x19:Reserved 0x1a:Reserved 0x1b:Reserved 0x1c:Reserved 0x1d:Reserved 0x1e:Reserved 0x1f:Reserved 0x20:Reserved 0x21:Reserved 0x22:Reserved 0x23:Reserved 0x24:Reserved 0x25:Reserved 0x26:Reserved 0x27:Reserved 0x28:Reserved 0x29:Reserved 0x2a:Reserved 0x2b:Reserved';
V1.6.0 | 2024-07-21 | qinxin | chenzhangming |  | SGW_SG,CGW_SG | ChangesignalTCU_IVI(0x300)TCU_AqsStssignal_value_descriptionfrom'0x0:on 0x1:off'to'0x0:OFF 0x1:ON';
V1.6.0 | 2024-07-21 | qinxin | chenzhangming |  | SGW_SG,CGW_SG | ChangesignalTCU_IVI(0x300)TCU_SelfDryingSetStssignal_value_descriptionfrom'0x0:on 0x1:off'to'0x0:OFF 0x1:ON';
V1.6.0 | 2024-07-21 | qinxin | chenzhangming |  | SGW_SG,CGW_SG | ChangesignalTCU_IVI(0x300)TCU_HeatMAXStssignal_value_descriptionfrom'0x0:on 0x1:off'to'0x0:OFF 0x1:ON';
V1.6.0 | 2024-07-21 | qinxin | chenzhangming |  | SGW_SG,CGW_SG | ChangesignalTCU_IVI(0x300)TCU_CleanAirPopupReqsignal_descriptionfrom'Airpurificationpop-upwindowrequest 空气净化弹窗请求'to'Airpurificationpop-upwindowrequest';
V1.6.0 | 2024-07-21 | qinxin | chenzhangming |  | SGW_SG,CGW_SG | ChangesignalTCU_IVI(0x300)TCU_ACMAXStssignal_value_descriptionfrom'0x0:on 0x1:off'to'0x0:OFF 0x1:ON';
V1.6.0 | 2024-07-21 | qinxin | chenzhangming |  | SGW_SG,CGW_SG | ChangesignalTCU_IVI(0x300)TCU_ACCmprStssignal_descriptionfrom'Air-conditioningACon/offstatus空调AC状态信号'to'Air-conditioningACon/offstatus'; ChangesignalTCU_IVI(0x300)TCU_ACCmprStssignal_value_descriptionfrom'0x0:On 0x1:Off'to'0x0:OFF 0x1:ON';
V1.6.0 | 2024-07-21 | qinxin | chenzhangming |  | SGW_SG,CGW_SG | ChangesignalTCU_IVI(0x300)TCU_WindTempStssignal_descriptionfrom'Airconditioneroutlettemperaturestatus 空调出风温度状态'to'Airconditioneroutlettemperaturestatus';
V1.6.0 | 2024-07-21 | qinxin | chenzhangming |  | SGW_SG,CGW_SG | Addnewsignal:TCU_IVI(0x300)TCU_ClimateSystemSts
V1.6.0 | 2024-07-21 | qinxin | chenzhangming |  | SGW_SG,CGW_SG | Addnewsignal:TCU_IVI(0x300)TCU_HVACBatterySaveSts
V1.6.0 | 2024-07-21 | qinxin | chenzhangming |  | SGW_SG,CGW_SG | Addnewsignal:TCU_IVI(0x300)TCU_DemistSts
V1.6.0 | 2024-07-21 | qinxin | chenzhangming |  | CGW_SG | Addnewsignal:TCU_IVI(0x300)TCU_WindowClosRemind
V1.6.0 | 2024-07-21 | qinxin | chenzhangming |  | SGW_SG,CGW_SG | Addnewsignal:TCU_IVI(0x300)TCU_HVACBatterySaveModeSetSts
V1.6.0 | 2024-07-21 | qinxin | chenzhangming |  | SGW_SG,CGW_SG | ChangesignalDCM_FL_02(0x28A)DCM_FL_DoorFLStssignal_descriptionfrom'主驾门状态/Driver'sdoorstatus'to'Driver'sdoorstatus';
V1.6.0 | 2024-07-21 | qinxin | chenzhangming |  | SGW_SG,CGW_SG | ChangesignalDCM_FL_02(0x28A)DCM_FL_RLWndSwAsignal_descriptionfrom'后方左侧窗户启用/Rearleftwindowenabled'to'Rearleftwindowenabled';
V1.6.0 | 2024-07-21 | qinxin | chenzhangming |  | SGW_SG,CGW_SG | ChangesignalDCM_FL_02(0x28A)DCM_FL_MirrorAutoFoldUnfoldStssignal_descriptionfrom'左后视镜自动折叠展开设置状态 Leftexteriormirrorautomaticfoldingandunfoldingsettingstatus'to'Leftexteriormirrorautomaticfoldingandunfoldingsettingstatus';
V1.6.0 | 2024-07-21 | qinxin | chenzhangming |  | SGW_SG,CGW_SG | ChangesignalDCM_FL_02(0x28A)DCM_FL_LeftMirrorVerticalPossignal_descriptionfrom'左后视镜上下位置（百分比） Upanddownpositionsoftheleftrearviewmirror(percentage)'to'Upanddownpositionsoftheleftrearviewmirror(percentage)';
V1.6.0 | 2024-07-21 | qinxin | chenzhangming |  | SGW_SG,CGW_SG | ChangesignalDCM_FL_02(0x28A)DCM_FL_LeftMirrorHorizontalPossignal_descriptionfrom'左后视镜左右位置（百分比） Leftandrightpositionofleftrearviewmirror(percentage)'to'Leftandrightpositionofleftrearviewmirror(percentage)';
V1.6.0 | 2024-07-21 | qinxin | chenzhangming |  | SGW_SG,CGW_SG | ChangesignalDCM_FL_02(0x28A)DCM_FL_MirrorAutoTurnDownStssignal_descriptionfrom'左后视镜自动下翻使能状态反馈 Leftexteriormirrorautomaticflipdownenablestatusfeedback'to'Leftexteriormirrorautomaticflipdownenablestatusfeedback';
V1.6.0 | 2024-07-21 | qinxin | chenzhangming |  | SGW_SG,CGW_SG | ChangesignalDCM_FL_02(0x28A)DCM_FL_RearmirrorHeatingStssignal_descriptionfrom'Leftrearmirrorheatstatus 左后视镜加热状态'to'Leftrearmirrorheatstatus';
V1.6.0 | 2024-07-21 | qinxin | chenzhangming |  | SGW_SG,CGW_SG | ChangesignalDCM_FL_02(0x28A)DCM_FL_MirrorFold_UnfoldStssignal_descriptionfrom'后视镜折叠或展开状态信号 Mirrorfoldingorunfoldingstatussignal'to'Mirrorfoldingorunfoldingstatussignal';
V1.6.0 | 2024-07-21 | qinxin | chenzhangming |  | SGW_SG,CGW_SG | ChangeDCM_FL_02(0x28A)MessageCounter_28Asignalinvalid_valuefrom'null''to'0xf'; ChangesignalDCM_FL_02(0x28A)MessageCounter_28Asignal_value_descriptionfrom''to'0xf:Invalid';
V1.6.0 | 2024-07-21 | qinxin | chenzhangming |  | SGW_SG,CGW_SG | ChangesignalDCM_FL_02(0x28A)DCM_FL_FRWndSwAsignal_descriptionfrom'前方右侧窗户启用/Frontrightwindowenabled'to'Frontrightwindowenabled';
V1.6.0 | 2024-07-21 | qinxin | chenzhangming |  | SGW_SG,CGW_SG | ChangesignalDCM_FL_02(0x28A)DCM_FL_RRWndSwAsignal_descriptionfrom'后方右侧窗户启用/Rearrightwindowenabled'to'Rearrightwindowenabled';
V1.6.0 | 2024-07-21 | qinxin | chenzhangming |  | SGW_SG,CGW_SG | ChangesignalVCU_POD(0x121)VCU_Enable_DC_Relaysignal_value_descriptionfrom'0x0:OpenRequest 0x1:CloseRequest'to'0x0:CloseRequest 0x1:OpenRequest';
V1.6.0 | 2024-07-21 | qinxin | chenzhangming |  | SGW_SG,CGW_SG | ChangesignalVCU_POD(0x121)VCU_OBC_Control_of_S2_SWsignal_value_descriptionfrom'0x0:Open 0x1:Close'to'0x0:Close 0x1:Open';
V1.6.0 | 2024-07-21 | qinxin | chenzhangming |  | SGW_SG,CGW_SG | ChangesignalVCU_POD(0x121)VCU_OBC_Control_of_em_locksignal_value_descriptionfrom'0x0:Open 0x1:Close'to'0x0:Close 0x1:Open';
V1.6.0 | 2024-07-21 | qinxin | chenzhangming |  | SGW_SG,CGW_SG | ChangesignalBCM_09(0xC0)BCM_RightTurnLampReqsignal_descriptionfrom'右转向灯请求信号/Rightturnlamprequestsignal'to'Rightturnlamprequestsignal';
V1.6.0 | 2024-07-21 | qinxin | chenzhangming |  | SGW_SG,CGW_SG | ChangesignalBCM_09(0xC0)BCM_TurnLampSerialReqsignal_descriptionfrom'转向灯流水请求/Turnlampdynamicflow'to'Turnlampdynamicflow';
V1.6.0 | 2024-07-21 | qinxin | chenzhangming |  | SGW_SG,CGW_SG | ChangesignalBCM_09(0xC0)BCM_leftTurnLampReqsignal_descriptionfrom'左转向灯请求信号/Leftturnlamprequestsignal'to'Leftturnlamprequestsignal';
V1.6.0 | 2024-07-21 | qinxin | chenzhangming |  | SGW_SG,CGW_SG | ChangeBCM_09(0xC0)MessageCounter_0C0signalinvalid_valuefrom'null''to'0xf'; ChangesignalBCM_09(0xC0)MessageCounter_0C0signal_value_descriptionfrom''to'0xf:Invalid';
V1.6.0 | 2024-07-21 | qinxin | chenzhangming |  | SGW_SG,CGW_SG | ChangesignalIBS_Status_02(0xB3)IBS_AVHAvailablesignal_descriptionfrom'EN:AVHFunctionAvailable CH:AVH功能可用状态'to'EN:AVHFunctionAvailable';
V1.6.0 | 2024-07-21 | qinxin | chenzhangming |  | SGW_SG,CGW_SG | ChangesignalIBS_Status_02(0xB3)IBS_TCSActivesignal_descriptionfrom'EN:TindicatesTCSinterventionactive，TCSwilldetectspinningwheelsandrequesttorquereduction/limitation CH:CS激活标志位'to'EN:TindicatesTCSinterventionactive，TCSwilldetectspinningwheelsandrequesttorquereduction/limitation';
V1.6.0 | 2024-07-21 | qinxin | chenzhangming |  | SGW_SG,CGW_SG | ChangesignalIBS_Status_02(0xB3)IBS_BrakeLightRequestsignal_descriptionfrom'EN:IBSrequesttoturnonthestoplampwhentheactivebrakingistriggered CH:触发主动制动时，IBS请求点亮制动尾灯'to'EN:IBSrequesttoturnonthestoplampwhentheactivebrakingistriggered';
V1.6.0 | 2024-07-21 | qinxin | chenzhangming |  | SGW_SG,CGW_SG | ChangesignalIBS_Status_02(0xB3)IBS_HHCAvailablesignal_descriptionfrom'EN:HHCFunctionAvailable CH:HHC功能可用状态'to'EN:HHCFunctionAvailable';
V1.6.0 | 2024-07-21 | qinxin | chenzhangming |  | SGW_SG,CGW_SG | ChangesignalIBS_Status_02(0xB3)IBS_AEBActivesignal_descriptionfrom'EN:AEBFunctionActive CH:AEB功能激活标志位'to'EN:AEBFunctionActive';
V1.6.0 | 2024-07-21 | qinxin | chenzhangming |  | SGW_SG,CGW_SG | ChangesignalIBS_Status_02(0xB3)IBS_EPBworkingStssignal_descriptionfrom'EN:EPBStatus CH:EPB状态'to'EN:EPBStatus';
V1.6.0 | 2024-07-21 | qinxin | chenzhangming |  | SGW_SG,CGW_SG | ChangesignalIBS_Status_02(0xB3)IBS_EPBFunctionLampsignal_descriptionfrom'EN:EPBFunctionLamp CH:功能指示灯'to'EN:EPBFunctionLamp';
V1.6.0 | 2024-07-21 | qinxin | chenzhangming |  | SGW_SG,CGW_SG | ChangesignalIBS_Status_02(0xB3)IBS_EPBFailureLampsignal_max_value_physfrom'3'to'1'; ChangesignalIBS_Status_02(0xB3)IBS_EPBFailureLampsignal_max_value_hexfrom'0x3'to'0x1'; ChangeIBS_Status_02(0xB3)IBS_EPBFailureLampsignalinvalid_valuefrom'0x3'to'null''; ChangesignalIBS_Status_02(0xB3)IBS_EPBFailureLampsignal_descriptionfrom'EN:EPBFailureLamp CH:错误指示灯'to'EN:EPBFailureLamp'; ChangesignalIBS_Status_02(0xB3)IBS_EPBFailureLampsignal_value_descriptionfrom'0x0:LampOFF 0x1:LampON 0x2:flash 0x3:Invalid'to'0x0:LampOFF 0x1:LampON';
V1.6.0 | 2024-07-21 | qinxin | chenzhangming |  | SGW_SG,CGW_SG | ChangesignalIBS_Status_02(0xB3)IBS_HDCAvailablesignal_descriptionfrom'EN:HDCFunctionAvailable CH:HDC功能可用状态'to'EN:HDCFunctionAvailable';
V1.6.0 | 2024-07-21 | qinxin | chenzhangming |  | SGW_SG,CGW_SG | ChangeIBS_Status_02(0xB3)MessageCounter_0B3signalinvalid_valuefrom'null''to'0xf'; ChangesignalIBS_Status_02(0xB3)MessageCounter_0B3signal_value_descriptionfrom''to'0xf:Invalid';
V1.6.0 | 2024-07-21 | qinxin | chenzhangming |  | SGW_SG,CGW_SG | ChangesignalIBS_Status_02(0xB3)IBS_HazWarnReqsignal_descriptionfrom'EN:HazardwarningLamps CH:紧急制动报警灯'to'EN:HazardwarningLamps';
V1.6.0 | 2024-07-21 | qinxin | chenzhangming |  | SGW_SG,CGW_SG | ChangesignalIBS_Status_02(0xB3)IBS_HHCActivesignal_descriptionfrom'EN:HHCFunctionActive CH:HHC功能激活标志位'to'EN:HHCFunctionActive';
V1.6.0 | 2024-07-21 | qinxin | chenzhangming |  | CGW_SG | Addnewsignal:IBS_Status_02(0xB3)IBS_EPBControllerSts
V1.6.0 | 2024-07-21 | qinxin | chenzhangming |  | CGW_SG | Addnewsignal:IBS_Status_02(0xB3)IBS_AWBAvailable
V1.6.0 | 2024-07-21 | qinxin | chenzhangming |  | CGW_SG | Addnewsignal:IBS_Status_02(0xB3)IBS_AWBActive
V1.6.0 | 2024-07-21 | qinxin | chenzhangming |  | SGW_SG,CGW_SG | ChangesignalSwitches_01(0x293)Switches_WiperSelectionsignal_descriptionfrom'控制雨刮选择/Controlwiperselection'to'Controlwiperselection';
V1.6.0 | 2024-07-21 | qinxin | chenzhangming |  | SGW_SG,CGW_SG | ChangesignalSwitches_01(0x293)Switches_ChangeLaneSWsignal_descriptionfrom'左右变道灯开关/Leftandrightlanechangelightswitch'to'Leftandrightlanechangelightswitch';
V1.6.0 | 2024-07-21 | qinxin | chenzhangming |  | SGW_SG,CGW_SG | ChangesignalSwitches_01(0x293)Switches_MainBeamReqsignal_descriptionfrom'SW远光灯请求信号/SWhighbeamrequestsignal'to'SWhighbeamrequestsignal';
V1.6.0 | 2024-07-21 | qinxin | chenzhangming |  | SGW_SG,CGW_SG | ChangesignalSwitches_01(0x293)Switches_TurnSWsignal_descriptionfrom'左右转向灯开关/Leftandrightturnlightswitch'to'Leftandrightturnlightswitch';
V1.6.0 | 2024-07-21 | qinxin | chenzhangming |  | SGW_SG,CGW_SG | ChangesignalSwitches_01(0x293)Switches_ButtonBrightStssignal_descriptionfrom'方向盘按钮背光亮度反馈 Steeringwheelbuttonbacklightbrightnessfeedback'to'Steeringwheelbuttonbacklightbrightnessfeedback';
V1.6.0 | 2024-07-21 | qinxin | chenzhangming |  | SGW_SG,CGW_SG | ChangeSwitches_01(0x293)MessageCounter_293signalinvalid_valuefrom'null''to'0xf'; ChangesignalSwitches_01(0x293)MessageCounter_293signal_value_descriptionfrom''to'0xf:Invalid';
V1.6.0 | 2024-07-21 | qinxin | chenzhangming |  | SGW_SG,CGW_SG | Addnewsignal:Switches_01(0x293)Switches_BacklightadjustSts
V1.6.0 | 2024-07-21 | qinxin | chenzhangming |  | SGW_SG,CGW_SG | ChangesignalVCU_PlugInChrgInfo(0x391)VCU_RemainChrgTimesignal_descriptionfrom'充电剩余时间（显示）/Remainingchargingtime(displayed)'to'Remainingchargingtime(displayed)';
V1.6.0 | 2024-07-21 | qinxin | chenzhangming |  | SGW_SG,CGW_SG | ChangesignalSGW_RemoteCmd_03(0x107)SGW_RemotePassSetTempSteplsReqsignal_descriptionfrom'远程副驾温度调节 Remotepassengerseatareasettemperature'to'Remotepassengerseatareasettemperature';
V1.6.0 | 2024-07-21 | qinxin | chenzhangming |  | SGW_SG,CGW_SG | ChangesignalSGW_RemoteCmd_03(0x107)SGW_RemoteLockCtrlReqsignal_descriptionfrom'远程锁控制指令 Remotelockcontrolcommand'to'Remotelockcontrolcommand'; ChangesignalSGW_RemoteCmd_03(0x107)SGW_RemoteLockCtrlReqsignal_value_descriptionfrom'0x0:NO_REQUEST 0x1:UNLOCK 0x2:LOCK 0x3:Reserved'to'0x0:NoRequest 0x1:Unlock 0x2:Lock 0x3:Reserved';
V1.6.0 | 2024-07-21 | qinxin | chenzhangming |  | SGW_SG,CGW_SG | ChangesignalSGW_RemoteCmd_03(0x107)SGW_RemoteDrvSetTempSteplsReqsignal_descriptionfrom'远程主驾温度调节 Remotedriverseatareasettemperature'to'Remotedriverseatareasettemperature';
V1.6.0 | 2024-07-21 | qinxin | chenzhangming |  | SGW_SG,CGW_SG | Addnewsignal:SGW_RemoteCmd_03(0x107)SGW_FLWinPosiCtlCmd
V1.6.0 | 2024-07-21 | qinxin | chenzhangming |  | SGW_SG,CGW_SG | Addnewsignal:SGW_RemoteCmd_03(0x107)SGW_FRWinPosiCtlCmd
V1.6.0 | 2024-07-21 | qinxin | chenzhangming |  | SGW_SG,CGW_SG | Addnewsignal:SGW_RemoteCmd_03(0x107)SGW_RLWinPosiCtlCmd
V1.6.0 | 2024-07-21 | qinxin | chenzhangming |  | SGW_SG,CGW_SG | Addnewsignal:SGW_RemoteCmd_03(0x107)SGW_RRWinPosiCtlCmd
V1.6.0 | 2024-07-21 | qinxin | chenzhangming |  | SGW_SG,CGW_SG | ChangemessageIBS_Status_04(0xBA)msg_cycle_timefrom'50'to'20';
V1.6.0 | 2024-07-21 | qinxin | chenzhangming |  | SGW_SG,CGW_SG | ChangeIBS_Status_04(0xBA)MessageCounter_0BAsignalinvalid_valuefrom'null''to'0xf'; ChangesignalIBS_Status_04(0xBA)MessageCounter_0BAsignal_value_descriptionfrom''to'0xf:Invalid';
V1.6.0 | 2024-07-21 | qinxin | chenzhangming |  | CGW_SG | ChangeIBS_Status_04(0xBA)IBS_CDPAvailablesignalnamefrom'IBS_CDPAavilable'to'IBS_CDPAvailable'; ChangesignalIBS_Status_04(0xBA)IBS_CDPAvailablesignal_descriptionfrom'EN:CDPFunctionAvailable CH:CDP功能可用状态'to'EN:CDPFunctionAvailable';
V1.6.0 | 2024-07-21 | qinxin | chenzhangming |  | SGW_SG,CGW_SG | ChangesignalMCU_Temperature_02(0x393)MCU_TempRiseCurrStrsignal_descriptionfrom'thetemperatureofstatorNTC1电机温升'to'thetemperatureofstatorNTC1';
V1.6.0 | 2024-07-21 | qinxin | chenzhangming |  | SGW_SG,CGW_SG | ChangesignalMCU_Temperature_02(0x393)MCU_TempStatussignal_descriptionfrom'TheE-motortemperaturestate温度状态'to'TheE-motortemperaturestate';
V1.6.0 | 2024-07-21 | qinxin | chenzhangming |  | SGW_SG,CGW_SG | ChangesignalMCU_Temperature_02(0x393)MCU_TempCurrStrMaxsignal_descriptionfrom'thetemperatureofMaxstatorNTC电机最高温度'to'thetemperatureofMaxstatorNTC';
V1.6.0 | 2024-07-21 | qinxin | chenzhangming |  | SGW_SG,CGW_SG | ChangesignalMCU_Temperature_02(0x393)MCU_TempCurrCoolsignal_descriptionfrom'thetemperatureofcoolant冷却液温度'to'thetemperatureofcoolant';
V1.6.0 | 2024-07-21 | qinxin | chenzhangming |  | SGW_SG,CGW_SG | ChangesignalMCU_Temperature_02(0x393)MCU_TempCurrStr1signal_descriptionfrom'thetemperatureofstatorNTC1电机温度'to'thetemperatureofstatorNTC1';
V1.6.0 | 2024-07-21 | qinxin | chenzhangming |  | SGW_SG,CGW_SG | ChangesignalEVCOM_State_02(0x267)EVCOM_OverLoadsignal_descriptionfrom'EVCOM?OverLoadError（过载故障）'to'EVCOM?OverLoadError';
V1.6.0 | 2024-07-21 | qinxin | chenzhangming |  | SGW_SG,CGW_SG | ChangesignalEVCOM_State_02(0x267)EVCOM_TemperSensorErrorsignal_descriptionfrom'EVCOM?TemperatureSensorError(温度传感器故障)'to'EVCOM?TemperatureSensorError';
V1.6.0 | 2024-07-21 | qinxin | chenzhangming |  | SGW_SG,CGW_SG | ChangesignalEVCOM_State_02(0x267)EVCOM_CompBusVoltsignal_descriptionfrom'CompressorBusVoltage 压缩机母线电压'to'CompressorBusVoltage';
V1.6.0 | 2024-07-21 | qinxin | chenzhangming |  | SGW_SG,CGW_SG | ChangesignalEVCOM_State_02(0x267)EVCOM_InpowerErrorsignal_descriptionfrom'EVCOM?InpowerError(驱动电压15V故障)'to'EVCOM?InpowerError';
V1.6.0 | 2024-07-21 | qinxin | chenzhangming |  | SGW_SG,CGW_SG | ChangesignalEVCOM_State_02(0x267)EVCOM_LackPhasesignal_descriptionfrom'EVCOM?LackPhaseError(缺相故障)'to'EVCOM?LackPhaseError';
V1.6.0 | 2024-07-21 | qinxin | chenzhangming |  | SGW_SG,CGW_SG | ChangesignalEVCOM_State_02(0x267)EVCOM_CurrentOffsetErrorsignal_descriptionfrom'EVCOMCurrentoffsetError(电流偏移故障)'to'EVCOMCurrentoffsetError';
V1.6.0 | 2024-07-21 | qinxin | chenzhangming |  | SGW_SG,CGW_SG | ChangesignalEVCOM_State_02(0x267)EVCOM_CompActlCnsmpPhaseCursignal_descriptionfrom'CompressorRunPhaseCurrent 压缩机运行电机相电流'to'CompressorRunPhaseCurrent';
V1.6.0 | 2024-07-21 | qinxin | chenzhangming |  | SGW_SG,CGW_SG | ChangesignalSGW_RemoteCmd_02(0x106)IVI_WinCloseCmdsignal_descriptionfrom'用户确认是否关窗 Theuserconfirmswhethertoclosethewindow'to'Theuserconfirmswhethertoclosethewindow'; ChangesignalSGW_RemoteCmd_02(0x106)IVI_WinCloseCmdsignal_value_descriptionfrom'0x0:Close 0x1:NoClose 0x2:Timeout'to'0x0:NoRequest 0x1:Close 0x2:NoClose 0x3:Timeout';
V1.6.0 | 2024-07-21 | qinxin | chenzhangming |  | SGW_SG,CGW_SG | Addnewsignal:SGW_RemoteCmd_02(0x106)IVI_SFIDippedBeamSet
V1.6.0 | 2024-07-21 | qinxin | chenzhangming |  | SGW_SG,CGW_SG | Addnewsignal:SGW_RemoteCmd_02(0x106)IVI_HUDScreenBrightnessSet
V1.6.0 | 2024-07-21 | qinxin | chenzhangming |  | SGW_SG,CGW_SG | Deletesignal:SGW_RemoteCmd_02(0x106)MessageCounter_106
V1.6.0 | 2024-07-21 | qinxin | chenzhangming |  | SGW_SG,CGW_SG | Deletesignal:SGW_RemoteCmd_02(0x106)Checksum_106
V1.6.0 | 2024-07-21 | qinxin | chenzhangming |  | SGW_SG,CGW_SG | ChangesignalHLR(0x281)HLR_DippedBeamFaultsignal_descriptionfrom'右近光灯故障信号/Rightlowbeamfaultsignal'to'Rightlowbeamfaultsignal';
V1.6.0 | 2024-07-21 | qinxin | chenzhangming |  | SGW_SG,CGW_SG | ChangesignalHLR(0x281)HLR_MainBeamFaultsignal_descriptionfrom'右远光灯故障信号/Righthighbeamfaultsignal'to'Righthighbeamfaultsignal';
V1.6.0 | 2024-07-21 | qinxin | chenzhangming |  | SGW_SG,CGW_SG | ChangesignalHLR(0x281)HLR_DRLFaultStssignal_descriptionfrom'右昼行灯故障/HLRDRLfualt'to'HLRDRLfualt';
V1.6.0 | 2024-07-21 | qinxin | chenzhangming |  | SGW_SG,CGW_SG | ChangeHLR(0x281)MessageCounter_281signalinvalid_valuefrom'null''to'0xf'; ChangesignalHLR(0x281)MessageCounter_281signal_value_descriptionfrom''to'0xf:Invalid';
V1.6.0 | 2024-07-21 | qinxin | chenzhangming |  | SGW_SG,CGW_SG | ChangesignalVCU_IBS_01(0x94)VCU_WheelTrqACTValidsignal_descriptionfrom'实际电机扭矩-轮端的有效性/Actualmotortorqueonwheelvalid'to'Actualmotortorqueonwheelvalid';
V1.6.0 | 2024-07-21 | qinxin | chenzhangming |  | SGW_SG,CGW_SG | ChangesignalVCU_IBS_01(0x94)VCU_WheelTrqACTsignal_descriptionfrom'实际电机扭矩-轮端/Actualmotortorqueonwheel'to'Actualmotortorqueonwheel';
V1.6.0 | 2024-07-21 | qinxin | chenzhangming |  | SGW_SG,CGW_SG | ChangesignalVCU_IBS_01(0x94)VCU_MotorActualTorqueValidsignal_descriptionfrom'theactualtorqueofmotorvalid电机实时力矩有效性'to'theactualtorqueofmotorvalid';
V1.6.0 | 2024-07-21 | qinxin | chenzhangming |  | SGW_SG,CGW_SG | ChangesignalVCU_IBS_01(0x94)VCU_MotorActualTorquesignal_descriptionfrom'theactualtorqueofmotor电机实时力矩'to'theactualtorqueofmotor';
V1.6.0 | 2024-07-21 | qinxin | chenzhangming |  | SGW_SG,CGW_SG | ChangeVCU_IBS_01(0x94)MessageCounter_094signalinvalid_valuefrom'null''to'0xf'; ChangesignalVCU_IBS_01(0x94)MessageCounter_094signal_value_descriptionfrom''to'0xf:Invalid';
V1.6.0 | 2024-07-21 | qinxin | chenzhangming |  | CGW_SG | ChangesignalHOD_heating_01(0x294)HOD_Heating_VibrationStatussignal_descriptionfrom'方向盘震动状态Steeringwheelvibrationstatus'to'Steeringwheelvibrationstatus';
V1.6.0 | 2024-07-21 | qinxin | chenzhangming |  | CGW_SG | ChangesignalHOD_heating_01(0x294)HOD_Heating_HODStssignal_max_value_physfrom'2'to'3'; ChangesignalHOD_heating_01(0x294)HOD_Heating_HODStssignal_max_value_hexfrom'0x2'to'0x3'; ChangesignalHOD_heating_01(0x294)HOD_Heating_HODStssignal_descriptionfrom'脱手监测状态/HODHandsoffdetectionstatus'to'HODHandsoffdetectionstatus'; ChangesignalHOD_heating_01(0x294)HOD_Heating_HODStssignal_value_descriptionfrom'0x0:Invalid 0x1:Handsoff 0x2:Handson'to'0x0:Invalid 0x1:Handsoff 0x2:Handson 0x3:Gentlygrip';
V1.6.0 | 2024-07-21 | qinxin | chenzhangming |  | CGW_SG | ChangesignalHOD_heating_01(0x294)HOD_Heating_HODFailureStssignal_descriptionfrom'脱手监测故障状态/HODHandsoffdetectionfailurestatus'to'HODHandsoffdetectionfailurestatus';
V1.6.0 | 2024-07-21 | qinxin | chenzhangming |  | SGW_SG,CGW_SG | ChangesignalHOD_heating_01(0x294)HOD_Heating_SteerWhHeatStssignal_descriptionfrom'方向盘加热状态/Steeringwheelheatingstatus'to'Steeringwheelheatingstatus';
V1.6.0 | 2024-07-21 | qinxin | chenzhangming |  | SGW_SG,CGW_SG | Addnewsignal:SGW_TCU_01(0x232)SGW_FrontDefrostReq
V1.6.0 | 2024-07-21 | qinxin | chenzhangming |  | SGW_SG,CGW_SG | Addnewsignal:SGW_TCU_01(0x232)SGW_ACMAXReq
V1.6.0 | 2024-07-21 | qinxin | chenzhangming |  | SGW_SG,CGW_SG | ChangeSGW_TCU_01(0x232)SGW_DualReqsignalnamefrom'IVI_DualReq'to'SGW_DualReq'; ChangesignalSGW_TCU_01(0x232)SGW_DualReqsignal_descriptionfrom'空调双区同步模式切换请求信号 dual-zonesynchronousmodeswitchingrequestsignal'to'dual-zonesynchronousmodeswitchingrequestsignal';
V1.6.0 | 2024-07-21 | qinxin | chenzhangming |  | SGW_SG,CGW_SG | Addnewsignal:SGW_TCU_01(0x232)SGW_ACCmprStsReq
V1.6.0 | 2024-07-21 | qinxin | chenzhangming |  | SGW_SG,CGW_SG | Addnewsignal:SGW_TCU_01(0x232)SGW_HeatMAXReq
V1.6.0 | 2024-07-21 | qinxin | chenzhangming |  | SGW_SG,CGW_SG | Addnewsignal:SGW_TCU_01(0x232)SGW_AqsReq
V1.6.0 | 2024-07-21 | qinxin | chenzhangming |  | SGW_SG,CGW_SG | ChangeSGW_TCU_01(0x232)SGW_AirDistributionModeReqsignalnamefrom'IVI_AirDistributionModeReq'to'SGW_AirDistributionModeReq'; ChangesignalSGW_TCU_01(0x232)SGW_AirDistributionModeReqsignal_descriptionfrom'空调出风模式请求 Airdistributionmoderequest'to'Airdistributionmoderequest';
V1.6.0 | 2024-07-21 | qinxin | chenzhangming |  | SGW_SG,CGW_SG | Addnewsignal:SGW_TCU_01(0x232)SGW_PassSetTempSteplsReq
V1.6.0 | 2024-07-21 | qinxin | chenzhangming |  | SGW_SG,CGW_SG | Addnewsignal:SGW_TCU_01(0x232)SGW_AirCirclnReq
V1.6.0 | 2024-07-21 | qinxin | chenzhangming |  | SGW_SG,CGW_SG | ChangeSGW_TCU_01(0x232)SGW_AirCondAUTOReqsignalnamefrom'IVI_AirCondAUTOReq'to'SGW_AirCondAUTOReq'; ChangesignalSGW_TCU_01(0x232)SGW_AirCondAUTOReqsignal_descriptionfrom'空调自动模式开关请求信号 AirAUTOmoduleswitchrequestsignal'to'AirAUTOmoduleswitchrequestsignal';
V1.6.0 | 2024-07-21 | qinxin | chenzhangming |  | SGW_SG,CGW_SG | Addnewsignal:SGW_TCU_01(0x232)SGW_BlowersteplsSpdReq
V1.6.0 | 2024-07-21 | qinxin | chenzhangming |  | SGW_SG,CGW_SG | Addnewsignal:SGW_TCU_01(0x232)SGW_DemistReq
V1.6.0 | 2024-07-21 | qinxin | chenzhangming |  | SGW_SG,CGW_SG | Addnewsignal:SGW_TCU_01(0x232)SGW_HVACBatterySaveModeSetReq
V1.6.0 | 2024-07-21 | qinxin | chenzhangming |  | SGW_SG,CGW_SG | Addnewsignal:SGW_TCU_01(0x232)SGW_AirCondEcoSet
V1.6.0 | 2024-07-21 | qinxin | chenzhangming |  | SGW_SG,CGW_SG | Addnewsignal:SGW_TCU_01(0x232)SGW_ClimateSystemStsReq
V1.6.0 | 2024-07-21 | qinxin | chenzhangming |  | SGW_SG,CGW_SG | Addnewsignal:SGW_TCU_01(0x232)SGW_DrvSetTempSteplsReq
V1.6.0 | 2024-07-21 | qinxin | chenzhangming |  | SGW_SG,CGW_SG | Deletesignal:SGW_TCU_01(0x232)IVI_FrontDefrostReq
V1.6.0 | 2024-07-21 | qinxin | chenzhangming |  | SGW_SG,CGW_SG | ChangesignalSGW_BCM_06(0x23A)IVI_HoodlockSetsignal_descriptionfrom'前舱盖控制 Hoodcontrol.'to'Hoodcontrol.';
V1.6.0 | 2024-07-21 | qinxin | chenzhangming |  | SGW_SG,CGW_SG | ChangeSGW_BCM_06(0x23A)IVI_FrontWiperSwitchsignalinvalid_valuefrom'0x5'to'null''; ChangesignalSGW_BCM_06(0x23A)IVI_FrontWiperSwitchsignal_descriptionfrom'前雨刮模式选择状态/Frontwipersmodeselection'to'Frontwipersmodeselection'; ChangesignalSGW_BCM_06(0x23A)IVI_FrontWiperSwitchsignal_value_descriptionfrom'0x0:OFF 0x1:AUTO 0x2:Lowspeed 0x3:Highspeed 0x4:Intermittent 0x5:Invalid 0x6:Norequest'to'0x0:Norequest 0x1:OFF 0x2:AUTO 0x3:Lowspeed 0x4:Highspeed 0x5:Intermittent';
V1.6.0 | 2024-07-21 | qinxin | chenzhangming |  | SGW_SG,CGW_SG | ChangeSGW_BCM_06(0x23A)IVI_ChrgFlapLockSetsignalinvalid_valuefrom'0x3'to'null''; ChangesignalSGW_BCM_06(0x23A)IVI_ChrgFlapLockSetsignal_descriptionfrom'IVI充电口盖锁控制 IVIchargingflaplockcontrol'to'IVIchargingflaplockcontrol'; ChangesignalSGW_BCM_06(0x23A)IVI_ChrgFlapLockSetsignal_value_descriptionfrom'0x0:NO_COMMAND 0x1:UNLOCK 0x2:LOCK 0x3:Invalid'to'0x0:NoRequest 0x1:UNLOCK 0x2:LOCK 0x3:Reserved';
V1.6.0 | 2024-07-21 | qinxin | chenzhangming |  | SGW_SG,CGW_SG | ChangeSGW_BCM_06(0x23A)IVI_SteerWhHeatOnOffSetsignalinvalid_valuefrom'0x3'to'null''; ChangesignalSGW_BCM_06(0x23A)IVI_SteerWhHeatOnOffSetsignal_descriptionfrom'方向盘加热控制信号 Steeringwheelheatingcontrolsignal'to'Steeringwheelheatingcontrolsignal'; ChangesignalSGW_BCM_06(0x23A)IVI_SteerWhHeatOnOffSetsignal_value_descriptionfrom'0x0:NoRequest 0x1:OFF 0x2:ON 0x3:Invalid'to'0x0:NoRequest 0x1:OFF 0x2:ON 0x3:Reserved';
V1.6.0 | 2024-07-21 | qinxin | chenzhangming |  | SGW_SG,CGW_SG | ChangeSGW_BCM_06(0x23A)MessageCounter_0x23Asignalinvalid_valuefrom'null''to'0xf'; ChangesignalSGW_BCM_06(0x23A)MessageCounter_0x23Asignal_value_descriptionfrom''to'0xf:Invalid';
V1.6.0 | 2024-07-21 | qinxin | chenzhangming |  | SGW_SG,CGW_SG | ChangesignalSGW_BCM_06(0x23A)IVI_PowerOffDisplaysignal_descriptionfrom'下电弹窗反馈/Power-downpopupfeedback'to'Power-downpopupfeedback';
V1.6.0 | 2024-07-21 | qinxin | chenzhangming |  | SGW_SG,CGW_SG | ChangeSGW_BCM_06(0x23A)IVI_RearWindHeatingsignalinvalid_valuefrom'0x3'to'null''; ChangesignalSGW_BCM_06(0x23A)IVI_RearWindHeatingsignal_descriptionfrom'后风挡加热信号 Tailgatewindowheatingsignal'to'Tailgatewindowheatingsignal'; ChangesignalSGW_BCM_06(0x23A)IVI_RearWindHeatingsignal_value_descriptionfrom'0x0:NO_COMMAND 0x1:OFF 0x2:ON 0x3:Invalid'to'0x0:NORequest 0x1:OFF 0x2:ON 0x3:Reserved';
V1.6.0 | 2024-07-21 | qinxin | chenzhangming |  | SGW_SG,CGW_SG | ChangeSGW_BCM_06(0x23A)IVI_RearmirrorHeatingsignalinvalid_valuefrom'0x3'to'null''; ChangesignalSGW_BCM_06(0x23A)IVI_RearmirrorHeatingsignal_descriptionfrom'EN:rearmirrorHeatingsignal EN:后视镜加热信号'to'EN:rearmirrorHeatingsignal'; ChangesignalSGW_BCM_06(0x23A)IVI_RearmirrorHeatingsignal_value_descriptionfrom'0x0:NO_COMMAND 0x1:OFF 0x2:ON 0x3:Invalid'to'0x0:NORequest 0x1:OFF 0x2:ON 0x3:Reserved';
V1.6.0 | 2024-07-21 | qinxin | chenzhangming |  | SGW_SG,CGW_SG | ChangeSGW_BCM_06(0x23A)IVI_FrontWindHeatingSetsignalinvalid_valuefrom'0x3'to'null''; ChangesignalSGW_BCM_06(0x23A)IVI_FrontWindHeatingSetsignal_descriptionfrom'前风挡加热信号 Windshieldheatingsignal'to'Windshieldheatingsignal'; ChangesignalSGW_BCM_06(0x23A)IVI_FrontWindHeatingSetsignal_value_descriptionfrom'0x0:NORequest 0x1:OFF 0x2:ON 0x3:Invalid'to'0x0:NORequest 0x1:OFF 0x2:ON 0x3:Reserved';
V1.6.0 | 2024-07-21 | qinxin | chenzhangming |  | SGW_SG,CGW_SG | ChangeSGW_BCM_06(0x23A)IVI_L_RearSeatHeatSetsignalinvalid_valuefrom'0x3'to'null''; ChangesignalSGW_BCM_06(0x23A)IVI_L_RearSeatHeatSetsignal_descriptionfrom'后排左侧座椅加热等级设置 Rearleftseatheatinglevelsetting'to'Rearleftseatheatinglevelsetting'; ChangesignalSGW_BCM_06(0x23A)IVI_L_RearSeatHeatSetsignal_value_descriptionfrom'0x0:NoRequest 0x1:OFF 0x2:ON 0x3:Invalid'to'0x0:NoRequest 0x1:OFF 0x2:ON 0x3:Reserved';
V1.6.0 | 2024-07-21 | qinxin | chenzhangming |  | SGW_SG,CGW_SG | ChangeSGW_BCM_06(0x23A)IVI_R_RearSeatHeatSetsignalinvalid_valuefrom'0x3'to'null''; ChangesignalSGW_BCM_06(0x23A)IVI_R_RearSeatHeatSetsignal_descriptionfrom'后排右侧座椅加热等级设置 Rearrightseatheatinglevelsetting'to'Rearrightseatheatinglevelsetting'; ChangesignalSGW_BCM_06(0x23A)IVI_R_RearSeatHeatSetsignal_value_descriptionfrom'0x0:NoRequest 0x1:OFF 0x2:ON 0x3:Invalid'to'0x0:NoRequest 0x1:OFF 0x2:ON 0x3:Reserved';
V1.6.0 | 2024-07-21 | qinxin | chenzhangming |  | SGW_SG,CGW_SG | Addnewsignal:SGW_BCM_06(0x23A)IVI_DIMONOFFCommand
V1.6.0 | 2024-07-21 | qinxin | chenzhangming |  | SGW_SG,CGW_SG | ChangeADCU_EPS_01(0xE8)MessageCounter_0E8signalinvalid_valuefrom'null''to'0xf'; ChangesignalADCU_EPS_01(0xE8)MessageCounter_0E8signal_value_descriptionfrom''to'0xf:Invalid';
V1.6.0 | 2024-07-21 | qinxin | chenzhangming |  | SGW_SG,CGW_SG | ChangesignalVCU_04(0x223)VCU_OnepadelFaultsignal_value_descriptionfrom'0x0:Nofault 0x1:车辆行驶中，单踏板禁用Vehicleisrunning,thesinglepedalisdisabled. 0x2:车辆故障，单踏板禁用Vehiclefailure,singlepedaldisabled.'to'0x0:Nofault 0x1:Vehicleisrunning,thesinglepedalisdisabled. 0x2:Vehiclefailure,singlepedaldisabled.';
V1.6.0 | 2024-07-21 | qinxin | chenzhangming |  | SGW_SG,CGW_SG | ChangesignalVCU_04(0x223)VCU_ManuallyUnlockCommentsignal_descriptionfrom'手动解锁电子锁提醒信号 Manualunlockelectroniclockremindersignal'to'Manualunlockelectroniclockremindersignal';
V1.6.0 | 2024-07-21 | qinxin | chenzhangming |  | SGW_SG,CGW_SG | ChangesignalVCU_04(0x223)VCU_ForwardVmaxlimitStatussignal_descriptionfrom'D档车速限制状态/maximumspeedlimitstatusinDgear'to'maximumspeedlimitstatusinDgear';
V1.6.0 | 2024-07-21 | qinxin | chenzhangming |  | SGW_SG,CGW_SG | ChangesignalEPS_ADCU(0xF1)EPS_LCA_CtrlRequestStssignal_descriptionfrom'LCA请求许可状态LCAcontrolrequeststatus'to'LCAcontrolrequeststatus';
V1.6.0 | 2024-07-21 | qinxin | chenzhangming |  | SGW_SG,CGW_SG | ChangesignalEPS_ADCU(0xF1)EPS_LCA_Activesignal_descriptionfrom'LCA激活状态LCAcontrolactivestatus'to'LCAcontrolactivestatus';
V1.6.0 | 2024-07-21 | qinxin | chenzhangming |  | SGW_SG,CGW_SG | ChangesignalEPS_ADCU(0xF1)EPS_APS_CtrlFaultStssignal_descriptionfrom'EPS响应泊车故障状态/EPSresponseparkingcontrolfaultstatus'to'EPSresponseparkingcontrolfaultstatus';
V1.6.0 | 2024-07-21 | qinxin | chenzhangming |  | SGW_SG,CGW_SG | ChangeEPS_ADCU(0xF1)MessageCounter_0F1signalinvalid_valuefrom'null''to'0xf'; ChangesignalEPS_ADCU(0xF1)MessageCounter_0F1signal_value_descriptionfrom''to'0xf:Invalid';
V1.6.0 | 2024-07-21 | qinxin | chenzhangming |  | SGW_SG,CGW_SG | ChangesignalEPS_ADCU(0xF1)EPS_APS_CtrlStssignal_descriptionfrom'EPS响应泊车状态/AutomaticParkingControlStatus'to'AutomaticParkingControlStatus';
V1.6.0 | 2024-07-21 | qinxin | chenzhangming |  | SGW_SG,CGW_SG | ChangesignalBMS_Charge_02(0x213)BMS_ChargeRequestsignal_descriptionfrom'BMS发送的充电需求 BMSchargingrequest'to'BMSchargingrequest';
V1.6.0 | 2024-07-21 | qinxin | chenzhangming |  | SGW_SG,CGW_SG | ChangesignalBMS_Charge_02(0x213)BMS_ChrgDcChrgnReqsignal_descriptionfrom'充电需求/Chargingdemand'to'Chargingdemand';
V1.6.0 | 2024-07-21 | qinxin | chenzhangming |  | SGW_SG,CGW_SG | ChangesignalBMS_Charge_02(0x213)BMS_AbortErrorCurrentsignal_descriptionfrom'过流中止充电/Overcurrentsuspensioncharging'to'Overcurrentsuspensioncharging';
V1.6.0 | 2024-07-21 | qinxin | chenzhangming |  | SGW_SG,CGW_SG | ChangesignalBMS_Charge_02(0x213)BMS_AbortAchivesetValuesignal_descriptionfrom'达到所需SOC目标值中止充电/AbortchargingwhenreachingtherequiredSOCtargetvalue'to'AbortchargingwhenreachingtherequiredSOCtargetvalue';
V1.6.0 | 2024-07-21 | qinxin | chenzhangming |  | SGW_SG,CGW_SG | ChangesignalBMS_Charge_02(0x213)BMS_AbortAchiveTotalVoltsignal_descriptionfrom'达到总电压设定值中止充电/Stopchargingwhenthetotalvoltagesettingisreached'to'Stopchargingwhenthetotalvoltagesettingisreached';
V1.6.0 | 2024-07-21 | qinxin | chenzhangming |  | SGW_SG,CGW_SG | ChangesignalBMS_Charge_02(0x213)BMS_AbortErrorVoltagesignal_descriptionfrom'电压异常中止充电/Abnormalvoltagesuspendscharging'to'Abnormalvoltagesuspendscharging';
V1.6.0 | 2024-07-21 | qinxin | chenzhangming |  | SGW_SG,CGW_SG | ChangesignalBMS_Charge_02(0x213)BMS_AbortFaultBMSTempsignal_descriptionfrom'BMS过温中止充电/BMSovertemperaturesuspensioncharging'to'BMSovertemperaturesuspensioncharging';
V1.6.0 | 2024-07-21 | qinxin | chenzhangming |  | SGW_SG,CGW_SG | ChangesignalBMS_Charge_02(0x213)BMS_DCChgModesignal_descriptionfrom'直流充电模式/DCchargingmode'to'DCchargingmode';
V1.6.0 | 2024-07-21 | qinxin | chenzhangming |  | SGW_SG,CGW_SG | ChangesignalBMS_Charge_02(0x213)BMS_AbortAchiveSingleVoltsignal_descriptionfrom'达到单体电压设定值中止充电/Abortchargingwhenreachingthesetvalueofunitvoltage'to'Abortchargingwhenreachingthesetvalueofunitvoltage';
V1.6.0 | 2024-07-21 | qinxin | chenzhangming |  | SGW_SG,CGW_SG | ChangesignalBMS_Charge_02(0x213)BMS_AbortFaultBatteryTempsignal_descriptionfrom'电池组过温中止充电/Batterypackovertemperaturestopscharging'to'Batterypackovertemperaturestopscharging';
V1.6.0 | 2024-07-21 | qinxin | chenzhangming |  | SGW_SG,CGW_SG | ChangesignalBMS_Charge_02(0x213)BMS_ChagCompletesignal_descriptionfrom'充电完成状态/Chargingcompletionstatus'to'Chargingcompletionstatus';
V1.6.0 | 2024-07-21 | qinxin | chenzhangming |  | SGW_SG,CGW_SG | ChangesignalBCM_10(0x10B)BCM_CentralLockFeedbacksignal_descriptionfrom'中控锁解闭锁结果状态反馈 Feedbackofthecentrallockingorunlockingresult'to'Feedbackofthecentrallockingorunlockingresult';
V1.6.0 | 2024-07-21 | qinxin | chenzhangming |  | SGW_SG,CGW_SG | ChangeBCM_04(0x339)MessageCounter_339signalinvalid_valuefrom'null''to'0xf'; ChangesignalBCM_04(0x339)MessageCounter_339signal_value_descriptionfrom''to'0xf:Invalid';
V1.6.0 | 2024-07-21 | qinxin | chenzhangming |  | SGW_SG,CGW_SG | ChangeBCM_04(0x339)BCM_LockAtSpdStssignalstart_bitfrom'24'to'25'; ChangesignalBCM_04(0x339)BCM_LockAtSpdStssignal_descriptionfrom'车速闭锁设置反馈 Vehiclespeedlockingfunctionsettingsfeedback.'to'Vehiclespeedlockingfunctionsettingsfeedback.';
V1.6.0 | 2024-07-21 | qinxin | chenzhangming |  | SGW_SG,CGW_SG | ChangesignalBCM_04(0x339)BCM_RelockStssignal_descriptionfrom'自动重锁状态 Autore-lockstatus'to'Autore-lockstatus';
V1.6.0 | 2024-07-21 | qinxin | chenzhangming |  | SGW_SG,CGW_SG | ChangesignalBCM_04(0x339)BCM_HoodStssignal_descriptionfrom'前舱盖状态/Hoodstatus'to'Hoodstatus';
V1.6.0 | 2024-07-21 | qinxin | chenzhangming |  | SGW_SG,CGW_SG | ChangesignalBCM_04(0x339)BCM_WinClsReqsignal_descriptionfrom'下雨关窗请求用户确认 Requestuserconfirmationtoclosewindowswhenitrains'to'Requestuserconfirmationtoclosewindowswhenitrains';
V1.6.0 | 2024-07-21 | qinxin | chenzhangming |  | SGW_SG,CGW_SG | ChangesignalBCM_04(0x339)BCM_ChrgFlapStssignal_descriptionfrom'充电口盖状态 Chargingflapstatus'to'Chargingflapstatus';
V1.6.0 | 2024-07-21 | qinxin | chenzhangming |  | SGW_SG,CGW_SG | ChangesignalBCM_04(0x339)BCM_LockFRCtrlReqsignal_descriptionfrom'右前门门锁控制指令 Rightfrontdoorlockcontrolcommand'to'Rightfrontdoorlockcontrolcommand';
V1.6.0 | 2024-07-21 | qinxin | chenzhangming |  | SGW_SG,CGW_SG | ChangesignalBCM_04(0x339)BCM_ChdLockStssignal_descriptionfrom'儿童锁状态 Childlockstatus'to'Childlockstatus';
V1.6.0 | 2024-07-21 | qinxin | chenzhangming |  | SGW_SG,CGW_SG | ChangesignalBCM_04(0x339)BCM_LockDoorOpenReHornStssignal_descriptionfrom'远离闭锁车门未关提醒状态 LockeventwithOpendoorreminderstate'to'LockeventwithOpendoorreminderstate';
V1.6.0 | 2024-07-21 | qinxin | chenzhangming |  | SGW_SG,CGW_SG | ChangesignalBCM_04(0x339)BCM_WinAntipinchNoticesignal_descriptionfrom'车窗防夹事件通知 WindowAnti-PinchEventNotification'to'WindowAnti-PinchEventNotification';
V1.6.0 | 2024-07-21 | qinxin | chenzhangming |  | SGW_SG,CGW_SG | ChangesignalBCM_04(0x339)BCM_LockRRCtrlReqsignal_descriptionfrom'右后门门锁控制指令 Rightreardoorlockcontrolcommand'to'Rightreardoorlockcontrolcommand';
V1.6.0 | 2024-07-21 | qinxin | chenzhangming |  | SGW_SG,CGW_SG | ChangesignalBCM_04(0x339)BCM_TailgateLogicLockStssignal_descriptionfrom'尾门逻辑锁状态 Tailgatelogiclockstatus'to'Tailgatelogiclockstatus';
V1.6.0 | 2024-07-21 | qinxin | chenzhangming |  | SGW_SG,CGW_SG | ChangesignalBCM_04(0x339)BCM_RainWinClsWarnCtrlRqstsignal_descriptionfrom'下雨自动关窗控制命令/Automaticrainwindowcontrolcommand'to'Automaticrainwindowcontrolcommand';
V1.6.0 | 2024-07-21 | qinxin | chenzhangming |  | SGW_SG,CGW_SG | ChangesignalBCM_04(0x339)BCM_LockRLCtrlReqsignal_descriptionfrom'左后门门锁控制指令 Leftreardoorlockcontrolcommand'to'Leftreardoorlockcontrolcommand';
V1.6.0 | 2024-07-21 | qinxin | chenzhangming |  | SGW_SG,CGW_SG | ChangesignalBCM_04(0x339)BCM_AlarmEnableStssignal_value_descriptionfrom'0x0:Enable 0x1:Disable'to'0x0:Disable 0x1:Enable';
V1.6.0 | 2024-07-21 | qinxin | chenzhangming |  | SGW_SG,CGW_SG | ChangesignalBCM_04(0x339)BCM_LockFLCtrlReqsignal_descriptionfrom'左前门门锁控制指令 Leftfrontdoorlockcontrolcommand'to'Leftfrontdoorlockcontrolcommand';
V1.6.0 | 2024-07-21 | qinxin | chenzhangming |  | SGW_SG,CGW_SG | ChangeBCM_04(0x339)BCM_OutsideUnlockModeStssignalbit_lengthfrom'2'to'1'; ChangesignalBCM_04(0x339)BCM_OutsideUnlockModeStssignal_max_value_physfrom'3'to'1'; ChangesignalBCM_04(0x339)BCM_OutsideUnlockModeStssignal_max_value_hexfrom'0x3'to'0x1'; ChangeBCM_04(0x339)BCM_OutsideUnlockModeStssignalinvalid_valuefrom'0x3'to'null''; ChangesignalBCM_04(0x339)BCM_OutsideUnlockModeStssignal_descriptionfrom'车外解锁模式反馈 Outsideunlockmodesetfeedback'to'Outsideunlockmodesetfeedback'; ChangesignalBCM_04(0x339)BCM_OutsideUnlockModeStssignal_value_descriptionfrom'0x0:NO_COMMAND 0x1:Onedoor 0x2:Alldoors 0x3:INVALID'to'0x0:Onedoor 0x1:Alldoors';
V1.6.0 | 2024-07-21 | qinxin | chenzhangming |  | SGW_SG,CGW_SG | ChangesignalBCM_04(0x339)BCM_LeftKeyReHornStssignal_descriptionfrom'钥匙遗忘车内喇叭提醒状态 Hornreminderstateforkeysleftinthecar'to'Hornreminderstateforkeysleftinthecar';
V1.6.0 | 2024-07-21 | qinxin | chenzhangming |  | SGW_SG,CGW_SG | ChangesignalBCM_04(0x339)BCM_GlassUnclsWarnCtrlRqstsignal_descriptionfrom'闭锁自动关窗控制命令/Latchingautomaticwindowclosingcontrolcommand'to'Latchingautomaticwindowclosingcontrolcommand';
V1.6.0 | 2024-07-21 | qinxin | chenzhangming |  | SGW_SG,CGW_SG | ChangesignalBCM_04(0x339)BCM_CentralLockStssignal_descriptionfrom'中控锁状态 Centrallockstatus'to'Centrallockstatus';
V1.6.0 | 2024-07-21 | qinxin | chenzhangming |  | SGW_SG,CGW_SG | ChangesignalBCM_04(0x339)BCM_TailgateStssignal_descriptionfrom'后背门状态/Tailgatestatus'to'Tailgatestatus';
V1.6.0 | 2024-07-21 | qinxin | chenzhangming |  | SGW_SG,CGW_SG | ChangesignalBCM_04(0x339)BCM_AntiTheftReHornStssignal_descriptionfrom'防盗喇叭提醒状态 Anti-thefthornalertstate'to'Anti-thefthornalertstate';
V1.6.0 | 2024-07-21 | qinxin | chenzhangming |  | SGW_SG,CGW_SG | Addnewsignal:BCM_04(0x339)BCM_NFCLockFail
V1.6.0 | 2024-07-21 | qinxin | chenzhangming |  | SGW_SG,CGW_SG | Addnewsignal:BCM_04(0x339)BCM_NFCCloseDoorAndLockFeedback
V1.6.0 | 2024-07-21 | qinxin | chenzhangming |  | SGW_SG,CGW_SG | ChangeBCM_04(0x339)BCM_AwayLockStssignalnamefrom'BCM_LockAtSpdSts'to'BCM_AwayLockSts'; ChangesignalBCM_04(0x339)BCM_AwayLockStssignal_descriptionfrom'车速闭锁设置反馈 Vehiclespeedlockingfunctionsettingsfeedback.'to'awaylocksettingsfeedback';
V1.6.0 | 2024-07-21 | qinxin | chenzhangming |  | SGW_SG,CGW_SG | ChangesignalBCM_04(0x339)BCM_ApproachingUnlockStssignal_descriptionfrom'接近解锁设置反馈/approachingunlocksetfeedback.'to'Approachingunlocksetfeedback.';
V1.6.0 | 2024-07-21 | qinxin | chenzhangming |  | SGW_SG,CGW_SG | Deletesignal:BCM_04(0x339)BCM_WinAntiPinchReHornSts
V1.6.0 | 2024-07-21 | qinxin | chenzhangming |  | SGW_SG,CGW_SG | Deletesignal:BCM_04(0x339)BCM_GlassUnclsWarnCtrlFuncFbSts
V1.6.0 | 2024-07-21 | qinxin | chenzhangming |  | SGW_SG,CGW_SG | Deletesignal:BCM_04(0x339)BCM_RainWinClsFuncFbSts
V1.6.0 | 2024-07-21 | qinxin | chenzhangming |  | SGW_SG,CGW_SG | Deletesignal:BCM_04(0x339)BCM_awayLockSts
V1.6.0 | 2024-07-21 | qinxin | chenzhangming |  | SGW_SG,CGW_SG | ChangesignalSGW_04(0x235)SGW_DomeLampBrightSetsignal_descriptionfrom'手机APP顶灯亮度控制信号 Mobilephonedomelampbrightnesscontrolsignal'to'Mobilephonedomelampbrightnesscontrolsignal';
V1.6.0 | 2024-07-21 | qinxin | chenzhangming |  | SGW_SG,CGW_SG | ChangesignalSGW_04(0x235)SGW_WelLightshowOnOffSetsignal_descriptionfrom'手机APP迎宾灯光秀开关控制信号 WelcomeLightshowmobilephoneAPPswitchcontrol'to'WelcomeLightshowmobilephoneAPPswitchcontrol';
V1.6.0 | 2024-07-21 | qinxin | chenzhangming |  | SGW_SG,CGW_SG | ChangesignalSGW_04(0x235)SGW_BookingCarReqsignal_descriptionfrom'订车请求/Bookingcarrequest'to'Bookingcarrequest';
V1.6.0 | 2024-07-21 | qinxin | chenzhangming |  | SGW_SG,CGW_SG | ChangesignalSGW_04(0x235)SGW_FL_HeightMotorReqsignal_descriptionfrom'主驾高度请求 Driverheightrequest'to'Driverheightrequest';
V1.6.0 | 2024-07-21 | qinxin | chenzhangming |  | SGW_SG,CGW_SG | ChangeSGW_04(0x235)SGW_HazardWarnReqsignalsend_typefrom'Cycle'to'OnChangeWithRepetition'; ChangesignalSGW_04(0x235)SGW_HazardWarnReqsignal_descriptionfrom'远程危险报警灯请求/Theremotehazardwarningrequire'to'Theremotehazardwarningrequire';
V1.6.0 | 2024-07-21 | qinxin | chenzhangming |  | SGW_SG,CGW_SG | ChangesignalSGW_04(0x235)SGW_BookingOnOffSetsignal_descriptionfrom'订车开关控制信号 Bookingvehicleenable/disablesignal'to'Bookingvehicleenable/disablesignal';
V1.6.0 | 2024-07-21 | qinxin | chenzhangming |  | SGW_SG,CGW_SG | ChangesignalSGW_04(0x235)SGW_WelLightshowTimeSetsignal_descriptionfrom'手机APP欢迎照明功能时间设定信号/MobilephoneAPPwelcomelighttimesetsignal'to'MobilephoneAPPwelcomelighttimesetsignal';
V1.6.0 | 2024-07-21 | qinxin | chenzhangming |  | SGW_SG,CGW_SG | ChangesignalSGW_04(0x235)SGW_TaxiArriveStssignal_descriptionfrom'手机APP出租车到达状态信号 MobilephoneAPPtaxiarrivestatesignal'to'MobilephoneAPPtaxiarrivestatesignal';
V1.6.0 | 2024-07-21 | qinxin | chenzhangming |  | SGW_SG,CGW_SG | ChangesignalSGW_04(0x235)SGW_FL_BackrestMotorReqsignal_descriptionfrom'主驾靠背请求 Driverbackrestrequest'to'Driverbackrestrequest';
V1.6.0 | 2024-07-21 | qinxin | chenzhangming |  | SGW_SG,CGW_SG | ChangesignalSGW_04(0x235)SGW_FL_FrontRearReqsignal_descriptionfrom'主驾前后请求 Driverforwardandbackwardrequest'to'Driverforwardandbackwardrequest';
V1.6.0 | 2024-07-21 | qinxin | chenzhangming |  | SGW_SG,CGW_SG | ChangesignalSGW_04(0x235)SGW_BookingTimeSetsignal_descriptionfrom'订车时间设定信号/Bookingvehicletimesetsignal'to'Bookingvehicletimesetsignal';
V1.6.0 | 2024-07-21 | qinxin | chenzhangming |  | SGW_SG,CGW_SG | ChangesignalSGW_04(0x235)SGW_ALM_MusicFrequencySetsignal_descriptionfrom'氛围灯律动开关设置 Ambientlightmusicrhythmsetting'to'Ambientlightmusicrhythmsetting';
V1.6.0 | 2024-07-21 | qinxin | chenzhangming |  | SGW_SG,CGW_SG | ChangesignalSGW_04(0x235)SGW_TaxiArrIllReqsignal_descriptionfrom'手机APP设置出租车到达照明请求信号 Mobilephonesettaxiarriveilluminationrequestsignal'to'Mobilephonesettaxiarriveilluminationrequestsignal';
V1.6.0 | 2024-07-21 | qinxin | chenzhangming |  | SGW_SG,CGW_SG | ChangesignalSGW_04(0x235)SGW_FollowMeHomeTimeSetsignal_descriptionfrom'手机APP伴我回家功能时间设定信号/MobilephoneAPPFollowmehometimesetsignal'to'MobilephoneAPPFollowmehometimesetsignal';
V1.6.0 | 2024-07-21 | qinxin | chenzhangming |  | SGW_SG,CGW_SG | ChangesignalSGW_04(0x235)SGW_InspectionReqsignal_descriptionfrom'视察请求/Inspectionrequest'to'Inspectionrequest';
V1.6.0 | 2024-07-21 | qinxin | chenzhangming |  | SGW_SG,CGW_SG | ChangesignalSGW_04(0x235)SGW_FollowMeHomeSetsignal_descriptionfrom'伴我回家功能设定信号/Followmehomesetsignal'to'Followmehomesetsignal';
V1.6.0 | 2024-07-21 | qinxin | chenzhangming |  | SGW_SG,CGW_SG | ChangeSGW_04(0x235)SGW_AlarmEnableSetsignalbit_lengthfrom'1'to'2'; ChangesignalSGW_04(0x235)SGW_AlarmEnableSetsignal_max_value_physfrom'1'to'2'; ChangesignalSGW_04(0x235)SGW_AlarmEnableSetsignal_max_value_hexfrom'0x1'to'0x2'; ChangesignalSGW_04(0x235)SGW_AlarmEnableSetsignal_value_descriptionfrom'0x0:Enable 0x1:Disable'to'0x0:Norequest 0x1:Disable 0x2:Enable';
V1.6.0 | 2024-07-21 | qinxin | chenzhangming |  | SGW_SG,CGW_SG | Deletesignal:SGW_04(0x235)SGW_CarSharingLightReq
V1.6.0 | 2024-07-21 | qinxin | chenzhangming |  | SGW_SG,CGW_SG | Deletesignal:SGW_04(0x235)SGW_TaxiArrIllColReq
V1.6.0 | 2024-07-21 | qinxin | chenzhangming |  | SGW_SG,CGW_SG | ChangeSGW_SteerWhPos(0x2C6)MessageCounter_2C6signalinvalid_valuefrom'null''to'0xf'; ChangesignalSGW_SteerWhPos(0x2C6)MessageCounter_2C6signal_value_descriptionfrom''to'0xf:Invalid';
V1.6.0 | 2024-07-21 | qinxin | chenzhangming |  | SGW_SG,CGW_SG | ChangesignalSGW_SteerWhPos(0x2C6)IVI_SteeringwheelAngleReqsignal_descriptionfrom'Steeringwheelanglechangerequest/方向盘角度变化请求'to'Steeringwheelanglechangerequest';
V1.6.0 | 2024-07-21 | qinxin | chenzhangming |  | SGW_SG,CGW_SG | ChangesignalSGW_SteerWhPos(0x2C6)IVI_SteerWhLengthPosMmrsignal_descriptionfrom'Memorysteeringwheellengthposition/记忆的方向盘长度位置'to'Memorysteeringwheellengthposition';
V1.6.0 | 2024-07-21 | qinxin | chenzhangming |  | SGW_SG,CGW_SG | ChangesignalSGW_SteerWhPos(0x2C6)IVI_SteeringwheelLengthReqsignal_descriptionfrom'Steeringwheellengthchangerequest/方向盘长度变化请求'to'Steeringwheellengthchangerequest';
V1.6.0 | 2024-07-21 | qinxin | chenzhangming |  | SGW_SG,CGW_SG | ChangesignalSGW_SteerWhPos(0x2C6)IVI_SteerWhAnglePosMmrsignal_descriptionfrom'Memorysteeringwheelangleposition/记忆的方向盘角度位置'to'Memorysteeringwheelangleposition';
V1.6.0 | 2024-07-21 | qinxin | chenzhangming |  | SGW_SG,CGW_SG | ChangesignalVCU_HMIsignals_02(0x318)VCU_InterfaceReqsignal_descriptionfrom'换挡界面显示请求 Shiftinterfacedisplayrequest'to'Shiftinterfacedisplayrequest';
V1.6.0 | 2024-07-21 | qinxin | chenzhangming |  | SGW_SG,CGW_SG | ChangesignalVCU_HMIsignals_02(0x318)VCU_DischargeEndSocsignal_descriptionfrom'放电截止SOC DischargecutoffSOC'to'DischargecutoffSOC';
V1.6.0 | 2024-07-21 | qinxin | chenzhangming |  | SGW_SG,CGW_SG | ChangesignalVCU_HMIsignals_02(0x318)VCU_SystemReadysignal_descriptionfrom'点亮车辆可行驶状态指示灯请求 Readylampindicator'to'Readylampindicator';
V1.6.0 | 2024-07-21 | qinxin | chenzhangming |  | SGW_SG,CGW_SG | ChangesignalVCU_HMIsignals_02(0x318)VCU_Display_Cursignal_descriptionfrom'充放电电流（显示）Chargeanddischargecurrent(display)'to'Chargeanddischargecurrent(display)';
V1.6.0 | 2024-07-21 | qinxin | chenzhangming |  | SGW_SG,CGW_SG | ChangesignalVCU_HMIsignals_02(0x318)VCU_ForwardVmaxAllowedsignal_descriptionfrom'D档最大车速设置状态 MaximumspeedsettingstateofDgear'to'MaximumspeedsettingstateofDgear'; ChangesignalVCU_HMIsignals_02(0x318)VCU_ForwardVmaxAllowedsignal_value_descriptionfrom'0x16:135 0x17:140 0x18:145 0x19:150 0x1a:155 0x1b:160 0x1c:165 0x1d:170 0x1e:Invailid 0xa:75 0xb:80 0xc:85 0xd:90 0xe:95 0xf:100 0x10:105 0x11:110 0x12:115 0x13:120 0x0:Norequest 0x1:30 0x2:35 0x3:40 0x4:45 0x5:50 0x6:55 0x7:60 0x8:65 0x9:70 0x14:125 0x15:130'to'0xe6:Reserved 0x6e:Reserved 0xe7:Reserved 0x6f:Reserved 0xe8:Reserved 0x70:Reserved 0xe9:Reserved 0x71:Reserved 0xea:Reserved 0x72:Reserved 0xeb:Reserved 0x73:Reserved 0xec:Reserved 0x74:Reserved 0xed:Reserved 0x75:Reserved 0xee:Reserved 0x76:Reserved 0xef:Reserved 0x77:Reserved 0xa:Reserved 0xb:Reserved 0xc:Reserved 0xd:Reserved 0xe:Reserved 0xf:Reserved 0x10:Reserved 0x11:Reserved 0x12:Reserved 0x13:Reserved 0xf0:Reserved 0x78:Reserved 0xf1:Reserved 0x0:1-170 0x79:Reserved 0xf2:Reserved 0x1:1-170 0x7a:Reserved 0xf3:Reserved 0x2:1-170 0x7b:Reserved 0xf4:Reserved 0x3:1-170 0x7c:Reserved 0xf5:Reserved 0x4:1-170 0x7d:Reserved 0xf6:Reserved 0x5:1-170 0x7e:Reserved 0xf7:Reserved 0x6:1-170 0x7f:Reserved 0xf8:Reserved 0x7:1-170 0x80:Reserved 0xf9:Reserved 0x8:1-170 0x81:Reserved 0x9:1-170 0x14:Reserved 0x15:Reserved 0x16:Reserved 0x17:Reserved 0x18:Reserved 0x19:Reserved 0x1a:Reserved 0x1b:Reserved 0x1c:Reserved 0x1d:Reserved 0xfa:Reserved 0x82:Reserved 0xfb:Reserved 0x83:Reserved 0xfc:Reserved 0x84:Reserved 0xfd:Reserved 0x85:Reserved 0xfe:Reserved 0x86:Reserved 0xff:Reserved 0x87:Reserved 0x88:Reserved 0x89:Reserved 0x8a:Reserved 0x8b:Reserved 0x1e:Reserved 0x1f:Reserved 0x20:Reserved 0x21:Reserved 0x22:Reserved 0x23:Reserved 0x24:Reserved 0x25:Reserved 0x26:Reserved 0x27:Reserved 0x8c:Reserved 0x8d:Reserved 0x8e:Reserved 0x8f:Reserved 0x90:Reserved 0x91:Reserved 0x92:Reserved 0x93:Reserved 0x94:Reserved 0x95:Reserved 0x28:Reserved 0x29:Reserved 0x2a:Reserved 0x2b:Reserved 0x2c:Reserved 0x2d:Reserved 0x2e:Reserved 0x2f:Reserved 0x30:Reserved 0x31:Reserved 0x96:Reserved 0x97:Reserved 0x98:Reserved 0x99:Reserved 0x9a:Reserved 0x9b:Reserved 0x9c:Reserved 0x9d:Reserved 0x9e:Reserved 0x9f:Reserved 0x32:Reserved 0x33:Reserved 0x34:Reserved 0x35:Reserved 0x36:Reserved 0x37:Reserved 0x38:Reserved 0x39:Reserved 0x3a:Reserved 0x3b:Reserved 0xa0:Reserved 0xa1:Reserved 0xa2:Reserved 0xa3:Reserved 0xa4:Reserved 0xa5:Reserved 0xa6:Reserved 0xa7:Reserved 0xa8:Reserved 0xa9:Reserved 0x3c:Reserved 0x3d:Reserved 0x3e:Reserved 0x3f:Reserved 0x40:Reserved 0x41:Reserved 0x42:Reserved 0x43:Reserved 0x44:Reserved 0x45:Reserved 0xaa:Reserved 0xab:Reserved 0xac:Reserved 0xad:Reserved 0xae:Reserved 0xaf:Reserved 0xb0:Reserved 0xb1:Reserved 0xb2:Reserved 0xb3:Reserved 0x46:Reserved 0x47:Reserved 0x48:Reserved 0x49:Reserved 0x4a:Reserved 0x4b:Reserved 0x4c:Reserved 0x4d:Reserved 0x4e:Reserved 0x4f:Reserved 0xb4:Reserved 0xb5:Reserved 0xb6:Reserved 0xb7:Reserved 0xb8:Reserved 0xb9:Reserved 0xba:Reserved 0xbb:Reserved 0xbc:Reserved 0xbd:Reserved 0x50:Reserved 0x51:Reserved 0x52:Reserved 0x53:Reserved 0x54:Reserved 0x55:Reserved 0x56:Reserved 0x57:Reserved 0x58:Reserved 0x59:Reserved 0xbe:Reserved 0xbf:Reserved 0xc0:Reserved 0xc1:Reserved 0xc2:Reserved 0xc3:Reserved 0xc4:Reserved 0xc5:Reserved 0xc6:Reserved 0xc7:Reserved 0x5a:Reserved 0x5b:Reserved 0x5c:Reserved 0x5d:Reserved 0x5e:Reserved 0x5f:Reserved 0x60:Reserved 0x61:Reserved 0x62:Reserved 0x63:Reserved 0xc8:Reserved 0xc9:Reserved 0xca:Reserved 0xcb:Reserved 0xcc:Reserved 0xcd:Reserved 0xce:Reserved 0xcf:Reserved 0xd0:Reserved 0xd1:Reserved 0xd2:Reserved 0xd3:Reserved 0xd4:Reserved 0xd5:Reserved 0xd6:Reserved 0xd7:Reserved 0xd8:Reserved 0xd9:Reserved 0xda:Reserved 0xdb:Reserved 0xdc:Reserved 0x64:Reserved 0xdd:Reserved 0x65:Reserved 0xde:Reserved 0x66:Reserved 0xdf:Reserved 0x67:Reserved 0xe0:Reserved 0x68:Reserved 0xe1:Reserved 0x69:Reserved 0xe2:Reserved 0x6a:Reserved 0xe3:Reserved 0x6b:Reserved 0xe4:Reserved 0x6c:Reserved 0xe5:Reserved 0x6d:Reserved';
V1.6.0 | 2024-07-21 | qinxin | chenzhangming |  | SGW_SG,CGW_SG | ChangesignalVCU_HMIsignals_02(0x318)VCU_Display_Powersignal_descriptionfrom'充放电功率（显示）Chargeanddischargepower(display)'to'Chargeanddischargepower(display)';
V1.6.0 | 2024-07-21 | qinxin | chenzhangming |  | SGW_SG,CGW_SG | ChangesignalVCU_HMIsignals_02(0x318)MessageCounter_318signal_max_value_physfrom'7'to'15'; ChangesignalVCU_HMIsignals_02(0x318)MessageCounter_318signal_max_value_hexfrom'0x7'to'0xF'; ChangeVCU_HMIsignals_02(0x318)MessageCounter_318signalinvalid_valuefrom'null''to'0xf'; ChangesignalVCU_HMIsignals_02(0x318)MessageCounter_318signal_value_descriptionfrom''to'0xf:Invalid';
V1.6.0 | 2024-07-21 | qinxin | chenzhangming |  | SGW_SG,CGW_SG | ChangesignalVCU_HMIsignals_02(0x318)VCU_maxChargeSOCsignal_descriptionfrom'目标充电电量设置反馈信号/Targetcharginglevelsettingfeedbacksignal'to'Targetcharginglevelsettingfeedbacksignal';
V1.6.0 | 2024-07-21 | qinxin | chenzhangming |  | SGW_SG,CGW_SG | ChangesignalVCU_HMIsignals_02(0x318)VCU_MCU_FaultLampReqsignal_descriptionfrom'电机故障指示灯 MCUfailureindicator'to'MCUfailureindicator';
V1.6.0 | 2024-07-21 | qinxin | chenzhangming |  | SGW_SG,CGW_SG | ChangesignalCBM_request_01(0x101)CBM_BLE_TailgateCtrlReqsignal_descriptionfrom'蓝牙控制后背门命令 Bluetootcontrolbackdoorcommand'to'Bluetootcontrolbackdoorcommand';
V1.6.0 | 2024-07-21 | qinxin | chenzhangming |  | SGW_SG,CGW_SG | ChangesignalCBM_request_01(0x101)CBM_BLE_LockCtrlReqsignal_descriptionfrom'蓝牙钥匙门锁控制指令 Bluetoothkeylockcontrolcommand'to'Bluetoothkeylockcontrolcommand';
V1.6.0 | 2024-07-21 | qinxin | chenzhangming |  | SGW_SG,CGW_SG | ChangesignalCBM_request_01(0x101)CBM_BLE_CarSearchReqsignal_descriptionfrom'蓝牙遥控寻车请求 Bluetoothremotesearchrequest'to'Bluetoothremotesearchrequest';
V1.6.0 | 2024-07-21 | qinxin | chenzhangming |  | SGW_SG,CGW_SG | ChangesignalSGW_OdometerInfor_02(0x3B1)SGW_OdometerInforsignal_descriptionfrom'SGW发送备份总里程信号 SGWsendsbackuptotalmileagesignal'to'SGWsendsbackuptotalmileagesignal';
V1.6.0 | 2024-07-21 | qinxin | chenzhangming |  | SGW_SG,CGW_SG | ChangesignalDCM_ALM_RL(0x288)DCM_RL_AmbientLightBrightStssignal_descriptionfrom'左后门氛围灯亮度信号 DCM_RLambientlightbrightnessstate'to'DCM_RLambientlightbrightnessstate'; ChangesignalDCM_ALM_RL(0x288)DCM_RL_AmbientLightBrightStssignal_value_descriptionfrom'0x0:NO_COMMAND 0x1:LV1 0x2:LV2 0x3:LV3 0x4:LV4 0x5:LV5_NORMAL 0x6:LV6 0x7:LV7 0x8:LV8 0x9:LV9 0xa:LV10'to'0x0:Reserved 0x1:LV1 0x2:LV2 0x3:LV3 0x4:LV4 0x5:LV5_NORMAL 0x6:LV6 0x7:LV7 0x8:LV8 0x9:LV9 0xa:LV10';
V1.6.0 | 2024-07-21 | qinxin | chenzhangming |  | SGW_SG,CGW_SG | ChangesignalDCM_ALM_RL(0x288)DCM_ALM_RL_MusicFrequencyStssignal_descriptionfrom'氛围灯律动开关状态 atmospherelightmusicrhythmstate'to'atmospherelightmusicrhythmstate';
V1.6.0 | 2024-07-21 | qinxin | chenzhangming |  | SGW_SG,CGW_SG | ChangeDCM_ALM_RL(0x288)DCM_RL_AmbientLightColorStssignalinvalid_valuefrom'0x37'to'null''; ChangesignalDCM_ALM_RL(0x288)DCM_RL_AmbientLightColorStssignal_descriptionfrom'左后门氛围灯颜色设置状态信号 DCM_RLambientlightcolorsetstate'to'DCM_RLambientlightcolorsetstate'; ChangesignalDCM_ALM_RL(0x288)DCM_RL_AmbientLightColorStssignal_value_descriptionfrom'0xe6:Reserved 0x6e:Reserved 0xe7:Reserved 0x6f:Reserved 0xe8:Reserved 0x70:Reserved 0xe9:Reserved 0x71:Reserved 0xea:Reserved 0x72:Reserved 0xeb:Reserved 0x73:Reserved 0xec:Reserved 0x74:Reserved 0xed:Reserved 0x75:Reserved 0xee:Reserved 0x76:Reserved 0xef:Reserved 0x77:Reserved 0xa:Colour1~Colour64 0xb:Colour1~Colour64 0xc:Colour1~Colour64 0xd:Colour1~Colour64 0xe:Colour1~Colour64 0xf:Colour1~Colour64 0x10:Colour1~Colour64 0x11:Colour1~Colour64 0x12:Colour1~Colour64 0x13:Colour1~Colour64 0xf0:Reserved 0x78:Reserved 0xf1:Reserved 0x0:NORequest 0x79:Reserved 0xf2:Reserved 0x1:Colour1~Colour64 0x7a:Reserved 0xf3:Reserved 0x2:Invalid 0x7b:Reserved 0xf4:Reserved 0x3:Colour1~Colour64 0x7c:Reserved 0xf5:Reserved 0x4:Colour1~Colour64 0x7d:Reserved 0xf6:Reserved 0x5:Invalid 0x7e:Reserved 0xf7:Reserved 0x6:Colour1~Colour64 0x7f:Reserved 0xf8:Reserved 0x7:Colour1~Colour64 0x80:Reserved 0xf9:Reserved 0x8:Colour1~Colour64 0x81:Reserved 0x9:Colour1~Colour64 0x14:Colour1~Colour64 0x15:Colour1~Colour64 0x16:Colour1~Colour64 0x17:Colour1~Colour64 0x18:Colour1~Colour64 0x19:Invalid 0x1a:Colour1~Colour64 0x1b:Colour1~Colour64 0x1c:Colour1~Colour64 0x1d:Colour1~Colour64 0xfa:Reserved 0x82:Reserved 0xfb:Reserved 0x83:Reserved 0xfc:Reserved 0x84:Reserved 0xfd:Reserved 0x85:Reserved 0xfe:Reserved 0x86:Reserved 0xff:Invalid 0x87:Reserved 0x88:Reserved 0x89:Reserved 0x8a:Reserved 0x8b:Reserved 0x1e:Colour1~Colour64 0x1f:Colour1~Colour64 0x20:Colour1~Colour64 0x21:Colour1~Colour64 0x22:Colour1~Colour64 0x23:Colour1~Colour64 0x24:Colour1~Colour64 0x25:Colour1~Colour64 0x26:Colour1~Colour64 0x27:Colour1~Colour64 0x8c:Reserved 0x8d:Reserved 0x8e:Reserved 0x8f:Reserved 0x90:Reserved 0x91:Reserved 0x92:Reserved 0x93:Reserved 0x94:Reserved 0x95:Reserved 0x28:Colour1~Colour64 0x29:Colour1~Colour64 0x2a:Colour1~Colour64 0x2b:Colour1~Colour64 0x2c:Colour1~Colour64 0x2d:Colour1~Colour64 0x2e:Colour1~Colour64 0x2f:Colour1~Colour64 0x30:Colour1~Colour64 0x31:Colour1~Colour64 0x96:Reserved 0x97:Reserved 0x98:Reserved 0x99:Reserved 0x9a:Reserved 0x9b:Reserved 0x9c:Reserved 0x9d:Reserved 0x9e:Reserved 0x9f:Reserved 0x32:Colour1~Colour64 0x33:Colour1~Colour64 0x34:Colour1~Colour64 0x35:Colour1~Colour64 0x36:Colour1~Colour64 0x37:Invalid 0x38:Colour1~Colour64 0x39:Colour1~Colour64 0x3a:Colour1~Colour64 0x3b:Colour1~Colour64 0xa0:Reserved 0xa1:Reserved 0xa2:Reserved 0xa3:Reserved 0xa4:Reserved 0xa5:Reserved 0xa6:Reserved 0xa7:Reserved 0xa8:Reserved 0xa9:Reserved 0x3c:Colour1~Colour64 0x3d:Colour1~Colour64 0x3e:Colour1~Colour64 0x3f:Colour1~Colour64 0x40:Colour1~Colour64 0x41:Reserved 0x42:Reserved 0x43:Reserved 0x44:Reserved 0x45:Reserved 0xaa:Reserved 0xab:Reserved 0xac:Reserved 0xad:Reserved 0xae:Reserved 0xaf:Reserved 0xb0:Reserved 0xb1:Reserved 0xb2:Reserved 0xb3:Reserved 0x46:Reserved 0x47:Reserved 0x48:Reserved 0x49:Reserved 0x4a:Reserved 0x4b:Reserved 0x4c:Reserved 0x4d:Reserved 0x4e:Reserved 0x4f:Reserved 0xb4:Reserved 0xb5:Reserved 0xb6:Reserved 0xb7:Reserved 0xb8:Reserved 0xb9:Reserved 0xba:Reserved 0xbb:Reserved 0xbc:Reserved 0xbd:Reserved 0x50:Reserved 0x51:Reserved 0x52:Reserved 0x53:Reserved 0x54:Reserved 0x55:Reserved 0x56:Reserved 0x57:Reserved 0x58:Reserved 0x59:Reserved 0xbe:Reserved 0xbf:Reserved 0xc0:Reserved 0xc1:Reserved 0xc2:Reserved 0xc3:Reserved 0xc4:Reserved 0xc5:Reserved 0xc6:Reserved 0xc7:Reserved 0x5a:Reserved 0x5b:Reserved 0x5c:Reserved 0x5d:Reserved 0x5e:Reserved 0x5f:Reserved 0x60:Reserved 0x61:Reserved 0x62:Reserved 0x63:Reserved 0xc8:Reserved 0xc9:Reserved 0xca:Reserved 0xcb:Reserved 0xcc:Reserved 0xcd:Reserved 0xce:Reserved 0xcf:Reserved 0xd0:Reserved 0xd1:Reserved 0xd2:Reserved 0xd3:Reserved 0xd4:Reserved 0xd5:Reserved 0xd6:Reserved 0xd7:Reserved 0xd8:Reserved 0xd9:Reserved 0xda:Reserved 0xdb:Reserved 0xdc:Reserved 0x64:Reserved 0xdd:Reserved 0x65:Reserved 0xde:Reserved 0x66:Reserved 0xdf:Reserved 0x67:Reserved 0xe0:Reserved 0x68:Reserved 0xe1:Reserved 0x69:Reserved 0xe2:Reserved 0x6a:Reserved 0xe3:Reserved 0x6b:Reserved 0xe4:Reserved 0x6c:Reserved 0xe5:Reserved 0x6d:Reserved'to'0xe6:Reserved 0x6e:Reserved 0xe7:Reserved 0x6f:Reserved 0xe8:Reserved 0x70:Reserved 0xe9:Reserved 0x71:Reserved 0xea:Reserved 0x72:Reserved 0xeb:Reserved 0x73:Reserved 0xec:Reserved 0x74:Reserved 0xed:Reserved 0x75:Reserved 0xee:Reserved 0x76:Reserved 0xef:Reserved 0x77:Reserved 0xa:Colour1~Colour64 0xb:Colour1~Colour64 0xc:Colour1~Colour64 0xd:Colour1~Colour64 0xe:Colour1~Colour64 0xf:Colour1~Colour64 0x10:Colour1~Colour64 0x11:Colour1~Colour64 0x12:Colour1~Colour64 0x13:Colour1~Colour64 0xf0:Reserved 0x78:Reserved 0xf1:Reserved 0x0:Colour1~Colour64 0x79:Reserved 0xf2:Reserved 0x1:Colour1~Colour64 0x7a:Reserved 0xf3:Reserved 0x2:Colour1~Colour64 0x7b:Reserved 0xf4:Reserved 0x3:Colour1~Colour64 0x7c:Reserved 0xf5:Reserved 0x4:Colour1~Colour64 0x7d:Reserved 0xf6:Reserved 0x5:Colour1~Colour64 0x7e:Reserved 0xf7:Reserved 0x6:Colour1~Colour64 0x7f:Reserved 0xf8:Reserved 0x7:Colour1~Colour64 0x80:Reserved 0xf9:Reserved 0x8:Colour1~Colour64 0x81:Reserved 0x9:Colour1~Colour64 0x14:Colour1~Colour64 0x15:Colour1~Colour64 0x16:Colour1~Colour64 0x17:Colour1~Colour64 0x18:Colour1~Colour64 0x19:Colour1~Colour64 0x1a:Colour1~Colour64 0x1b:Colour1~Colour64 0x1c:Colour1~Colour64 0x1d:Colour1~Colour64 0xfa:Reserved 0x82:Reserved 0xfb:Reserved 0x83:Reserved 0xfc:Reserved 0x84:Reserved 0xfd:Reserved 0x85:Reserved 0xfe:Reserved 0x86:Reserved 0xff:Reserved 0x87:Reserved 0x88:Reserved 0x89:Reserved 0x8a:Reserved 0x8b:Reserved 0x1e:Colour1~Colour64 0x1f:Colour1~Colour64 0x20:Colour1~Colour64 0x21:Colour1~Colour64 0x22:Colour1~Colour64 0x23:Colour1~Colour64 0x24:Colour1~Colour64 0x25:Colour1~Colour64 0x26:Colour1~Colour64 0x27:Colour1~Colour64 0x8c:Reserved 0x8d:Reserved 0x8e:Reserved 0x8f:Reserved 0x90:Reserved 0x91:Reserved 0x92:Reserved 0x93:Reserved 0x94:Reserved 0x95:Reserved 0x28:Colour1~Colour64 0x29:Colour1~Colour64 0x2a:Colour1~Colour64 0x2b:Colour1~Colour64 0x2c:Colour1~Colour64 0x2d:Colour1~Colour64 0x2e:Colour1~Colour64 0x2f:Colour1~Colour64 0x30:Colour1~Colour64 0x31:Colour1~Colour64 0x96:Reserved 0x97:Reserved 0x98:Reserved 0x99:Reserved 0x9a:Reserved 0x9b:Reserved 0x9c:Reserved 0x9d:Reserved 0x9e:Reserved 0x9f:Reserved 0x32:Colour1~Colour64 0x33:Colour1~Colour64 0x34:Colour1~Colour64 0x35:Colour1~Colour64 0x36:Colour1~Colour64 0x37:Colour1~Colour64 0x38:Colour1~Colour64 0x39:Colour1~Colour64 0x3a:Colour1~Colour64 0x3b:Colour1~Colour64 0xa0:Reserved 0xa1:Reserved 0xa2:Reserved 0xa3:Reserved 0xa4:Reserved 0xa5:Reserved 0xa6:Reserved 0xa7:Reserved 0xa8:Reserved 0xa9:Reserved 0x3c:Colour1~Colour64 0x3d:Colour1~Colour64 0x3e:Colour1~Colour64 0x3f:Colour1~Colour64 0x40:Reserved 0x41:Reserved 0x42:Reserved 0x43:Reserved 0x44:Reserved 0x45:Reserved 0xaa:Reserved 0xab:Reserved 0xac:Reserved 0xad:Reserved 0xae:Reserved 0xaf:Reserved 0xb0:Reserved 0xb1:Reserved 0xb2:Reserved 0xb3:Reserved 0x46:Reserved 0x47:Reserved 0x48:Reserved 0x49:Reserved 0x4a:Reserved 0x4b:Reserved 0x4c:Reserved 0x4d:Reserved 0x4e:Reserved 0x4f:Reserved 0xb4:Reserved 0xb5:Reserved 0xb6:Reserved 0xb7:Reserved 0xb8:Reserved 0xb9:Reserved 0xba:Reserved 0xbb:Reserved 0xbc:Reserved 0xbd:Reserved 0x50:Reserved 0x51:Reserved 0x52:Reserved 0x53:Reserved 0x54:Reserved 0x55:Reserved 0x56:Reserved 0x57:Reserved 0x58:Reserved 0x59:Reserved 0xbe:Reserved 0xbf:Reserved 0xc0:Reserved 0xc1:Reserved 0xc2:Reserved 0xc3:Reserved 0xc4:Reserved 0xc5:Reserved 0xc6:Reserved 0xc7:Reserved 0x5a:Reserved 0x5b:Reserved 0x5c:Reserved 0x5d:Reserved 0x5e:Reserved 0x5f:Reserved 0x60:Reserved 0x61:Reserved 0x62:Reserved 0x63:Reserved 0xc8:Reserved 0xc9:Reserved 0xca:Reserved 0xcb:Reserved 0xcc:Reserved 0xcd:Reserved 0xce:Reserved 0xcf:Reserved 0xd0:Reserved 0xd1:Reserved 0xd2:Reserved 0xd3:Reserved 0xd4:Reserved 0xd5:Reserved 0xd6:Reserved 0xd7:Reserved 0xd8:Reserved 0xd9:Reserved 0xda:Reserved 0xdb:Reserved 0xdc:Reserved 0x64:Reserved 0xdd:Reserved 0x65:Reserved 0xde:Reserved 0x66:Reserved 0xdf:Reserved 0x67:Reserved 0xe0:Reserved 0x68:Reserved 0xe1:Reserved 0x69:Reserved 0xe2:Reserved 0x6a:Reserved 0xe3:Reserved 0x6b:Reserved 0xe4:Reserved 0x6c:Reserved 0xe5:Reserved 0x6d:Reserved';
V1.6.0 | 2024-07-21 | qinxin | chenzhangming |  | SGW_SG,CGW_SG | ChangeDCM_ALM_RL(0x288)DCM_RL_AmbientLightStssignalinitial_valuefrom'0x1'to'0x0'; ChangesignalDCM_ALM_RL(0x288)DCM_RL_AmbientLightStssignal_descriptionfrom'左后门氛围灯开关状态信号DCM_RLambientlampstatesignal'to'DCM_RLambientlampstatesignal'; ChangesignalDCM_ALM_RL(0x288)DCM_RL_AmbientLightStssignal_value_descriptionfrom'0x0:ON 0x1:OFF'to'0x0:OFF 0x1:ON';
V1.6.0 | 2024-07-21 | qinxin | chenzhangming |  | SGW_SG,CGW_SG | Addnewsignal:DCM_ALM_RL(0x288)DCM_RL_AmbientLiAniSts
V1.6.0 | 2024-07-21 | qinxin | chenzhangming |  | SGW_SG,CGW_SG | Deletesignal:DCM_ALM_RL(0x288)DCM_RLCarSharingLightTimeSts
V1.6.0 | 2024-07-21 | qinxin | chenzhangming |  | SGW_SG,CGW_SG | Deletesignal:DCM_ALM_RL(0x288)DCM_RL_AmbientCSLightColorSts
V1.6.0 | 2024-07-21 | qinxin | chenzhangming |  | SGW_SG,CGW_SG | ChangesignalSGW_02(0x23D)SGW_OutsideUnlockModeSetsignal_descriptionfrom'远程车外解锁模式控制 Outsideunlockmodecontrolremotely'to'Outsideunlockmodecontrolremotely';
V1.6.0 | 2024-07-21 | qinxin | chenzhangming |  | SGW_SG,CGW_SG | ChangesignalSGW_02(0x23D)SGW_DomeLampSetsignal_descriptionfrom'SGW顶灯设置 SGWdomeLampsetting'to'SGWdomeLampsetting';
V1.6.0 | 2024-07-21 | qinxin | chenzhangming |  | SGW_SG,CGW_SG | ChangeSGW_02(0x23D)SGW_AmbientLightOnOffSetsignalinvalid_valuefrom'0x3'to'null''; ChangesignalSGW_02(0x23D)SGW_AmbientLightOnOffSetsignal_descriptionfrom'SGW氛围灯开关控制信号 SGWatmospherelampswitchcontrol'to'SGWatmospherelampswitchcontrol'; ChangesignalSGW_02(0x23D)SGW_AmbientLightOnOffSetsignal_value_descriptionfrom'0x0:NORequest 0x1:OFF 0x2:ON 0x3:INVALID'to'0x0:NORequest 0x1:OFF 0x2:ON 0x3:Reserved';
V1.6.0 | 2024-07-21 | qinxin | chenzhangming |  | SGW_SG,CGW_SG | ChangeSGW_02(0x23D)SGW_AmbientLightColourSetsignalinvalid_valuefrom'0x37'to'null''; ChangesignalSGW_02(0x23D)SGW_AmbientLightColourSetsignal_descriptionfrom'SGW颜色设置信号 SGWcolourset'to'SGWcolourset'; ChangesignalSGW_02(0x23D)SGW_AmbientLightColourSetsignal_value_descriptionfrom'0xe6:Reserved 0x6e:Reserved 0xe7:Reserved 0x6f:Reserved 0xe8:Reserved 0x70:Reserved 0xe9:Reserved 0x71:Reserved 0xea:Reserved 0x72:Reserved 0xeb:Reserved 0x73:Reserved 0xec:Reserved 0x74:Reserved 0xed:Reserved 0x75:Reserved 0xee:Reserved 0x76:Reserved 0xef:Reserved 0x77:Reserved 0xa:Colour1~Colour64 0xb:Colour1~Colour64 0xc:Colour1~Colour64 0xd:Colour1~Colour64 0xe:Colour1~Colour64 0xf:Colour1~Colour64 0x10:Colour1~Colour64 0x11:Colour1~Colour64 0x12:Colour1~Colour64 0x13:Colour1~Colour64 0xf0:Reserved 0x78:Reserved 0xf1:Reserved 0x0:NORequest 0x79:Reserved 0xf2:Reserved 0x1:Colour1~Colour64 0x7a:Reserved 0xf3:Reserved 0x2:Invalid 0x7b:Reserved 0xf4:Reserved 0x3:Colour1~Colour64 0x7c:Reserved 0xf5:Reserved 0x4:Colour1~Colour64 0x7d:Reserved 0xf6:Reserved 0x5:Invalid 0x7e:Reserved 0xf7:Reserved 0x6:Colour1~Colour64 0x7f:Reserved 0xf8:Reserved 0x7:Colour1~Colour64 0x80:Reserved 0xf9:Reserved 0x8:Colour1~Colour64 0x81:Reserved 0x9:Colour1~Colour64 0x14:Colour1~Colour64 0x15:Colour1~Colour64 0x16:Colour1~Colour64 0x17:Colour1~Colour64 0x18:Colour1~Colour64 0x19:Invalid 0x1a:Colour1~Colour64 0x1b:Colour1~Colour64 0x1c:Colour1~Colour64 0x1d:Colour1~Colour64 0xfa:Reserved 0x82:Reserved 0xfb:Reserved 0x83:Reserved 0xfc:Reserved 0x84:Reserved 0xfd:Reserved 0x85:Reserved 0xfe:Reserved 0x86:Reserved 0xff:Invalid 0x87:Reserved 0x88:Reserved 0x89:Reserved 0x8a:Reserved 0x8b:Reserved 0x1e:Colour1~Colour64 0x1f:Colour1~Colour64 0x20:Colour1~Colour64 0x21:Colour1~Colour64 0x22:Colour1~Colour64 0x23:Colour1~Colour64 0x24:Colour1~Colour64 0x25:Colour1~Colour64 0x26:Colour1~Colour64 0x27:Colour1~Colour64 0x8c:Reserved 0x8d:Reserved 0x8e:Reserved 0x8f:Reserved 0x90:Reserved 0x91:Reserved 0x92:Reserved 0x93:Reserved 0x94:Reserved 0x95:Reserved 0x28:Colour1~Colour64 0x29:Colour1~Colour64 0x2a:Colour1~Colour64 0x2b:Colour1~Colour64 0x2c:Colour1~Colour64 0x2d:Colour1~Colour64 0x2e:Colour1~Colour64 0x2f:Colour1~Colour64 0x30:Colour1~Colour64 0x31:Colour1~Colour64 0x96:Reserved 0x97:Reserved 0x98:Reserved 0x99:Reserved 0x9a:Reserved 0x9b:Reserved 0x9c:Reserved 0x9d:Reserved 0x9e:Reserved 0x9f:Reserved 0x32:Colour1~Colour64 0x33:Colour1~Colour64 0x34:Colour1~Colour64 0x35:Colour1~Colour64 0x36:Colour1~Colour64 0x37:Invalid 0x38:Colour1~Colour64 0x39:Colour1~Colour64 0x3a:Colour1~Colour64 0x3b:Colour1~Colour64 0xa0:Reserved 0xa1:Reserved 0xa2:Reserved 0xa3:Reserved 0xa4:Reserved 0xa5:Reserved 0xa6:Reserved 0xa7:Reserved 0xa8:Reserved 0xa9:Reserved 0x3c:Colour1~Colour64 0x3d:Colour1~Colour64 0x3e:Colour1~Colour64 0x3f:Colour1~Colour64 0x40:Colour1~Colour64 0x41:Reserved 0x42:Reserved 0x43:Reserved 0x44:Reserved 0x45:Reserved 0xaa:Reserved 0xab:Reserved 0xac:Reserved 0xad:Reserved 0xae:Reserved 0xaf:Reserved 0xb0:Reserved 0xb1:Reserved 0xb2:Reserved 0xb3:Reserved 0x46:Reserved 0x47:Reserved 0x48:Reserved 0x49:Reserved 0x4a:Reserved 0x4b:Reserved 0x4c:Reserved 0x4d:Reserved 0x4e:Reserved 0x4f:Reserved 0xb4:Reserved 0xb5:Reserved 0xb6:Reserved 0xb7:Reserved 0xb8:Reserved 0xb9:Reserved 0xba:Reserved 0xbb:Reserved 0xbc:Reserved 0xbd:Reserved 0x50:Reserved 0x51:Reserved 0x52:Reserved 0x53:Reserved 0x54:Reserved 0x55:Reserved 0x56:Reserved 0x57:Reserved 0x58:Reserved 0x59:Reserved 0xbe:Reserved 0xbf:Reserved 0xc0:Reserved 0xc1:Reserved 0xc2:Reserved 0xc3:Reserved 0xc4:Reserved 0xc5:Reserved 0xc6:Reserved 0xc7:Reserved 0x5a:Reserved 0x5b:Reserved 0x5c:Reserved 0x5d:Reserved 0x5e:Reserved 0x5f:Reserved 0x60:Reserved 0x61:Reserved 0x62:Reserved 0x63:Reserved 0xc8:Reserved 0xc9:Reserved 0xca:Reserved 0xcb:Reserved 0xcc:Reserved 0xcd:Reserved 0xce:Reserved 0xcf:Reserved 0xd0:Reserved 0xd1:Reserved 0xd2:Reserved 0xd3:Reserved 0xd4:Reserved 0xd5:Reserved 0xd6:Reserved 0xd7:Reserved 0xd8:Reserved 0xd9:Reserved 0xda:Reserved 0xdb:Reserved 0xdc:Reserved 0x64:Reserved 0xdd:Reserved 0x65:Reserved 0xde:Reserved 0x66:Reserved 0xdf:Reserved 0x67:Reserved 0xe0:Reserved 0x68:Reserved 0xe1:Reserved 0x69:Reserved 0xe2:Reserved 0x6a:Reserved 0xe3:Reserved 0x6b:Reserved 0xe4:Reserved 0x6c:Reserved 0xe5:Reserved 0x6d:Reserved'to'0xe6:Reserved 0x6e:Reserved 0xe7:Reserved 0x6f:Reserved 0xe8:Reserved 0x70:Reserved 0xe9:Reserved 0x71:Reserved 0xea:Reserved 0x72:Reserved 0xeb:Reserved 0x73:Reserved 0xec:Reserved 0x74:Reserved 0xed:Reserved 0x75:Reserved 0xee:Reserved 0x76:Reserved 0xef:Reserved 0x77:Reserved 0xa:Colour1~Colour64 0xb:Colour1~Colour64 0xc:Colour1~Colour64 0xd:Colour1~Colour64 0xe:Colour1~Colour64 0xf:Colour1~Colour64 0x10:Colour1~Colour64 0x11:Colour1~Colour64 0x12:Colour1~Colour64 0x13:Colour1~Colour64 0xf0:Reserved 0x78:Reserved 0xf1:Reserved 0x0:NORequest 0x79:Reserved 0xf2:Reserved 0x1:Colour1~Colour64 0x7a:Reserved 0xf3:Reserved 0x2:Colour1~Colour64 0x7b:Reserved 0xf4:Reserved 0x3:Colour1~Colour64 0x7c:Reserved 0xf5:Reserved 0x4:Colour1~Colour64 0x7d:Reserved 0xf6:Reserved 0x5:Colour1~Colour64 0x7e:Reserved 0xf7:Reserved 0x6:Colour1~Colour64 0x7f:Reserved 0xf8:Reserved 0x7:Colour1~Colour64 0x80:Reserved 0xf9:Reserved 0x8:Colour1~Colour64 0x81:Reserved 0x9:Colour1~Colour64 0x14:Colour1~Colour64 0x15:Colour1~Colour64 0x16:Colour1~Colour64 0x17:Colour1~Colour64 0x18:Colour1~Colour64 0x19:Colour1~Colour64 0x1a:Colour1~Colour64 0x1b:Colour1~Colour64 0x1c:Colour1~Colour64 0x1d:Colour1~Colour64 0xfa:Reserved 0x82:Reserved 0xfb:Reserved 0x83:Reserved 0xfc:Reserved 0x84:Reserved 0xfd:Reserved 0x85:Reserved 0xfe:Reserved 0x86:Reserved 0xff:Reserved 0x87:Reserved 0x88:Reserved 0x89:Reserved 0x8a:Reserved 0x8b:Reserved 0x1e:Colour1~Colour64 0x1f:Colour1~Colour64 0x20:Colour1~Colour64 0x21:Colour1~Colour64 0x22:Colour1~Colour64 0x23:Colour1~Colour64 0x24:Colour1~Colour64 0x25:Colour1~Colour64 0x26:Colour1~Colour64 0x27:Colour1~Colour64 0x8c:Reserved 0x8d:Reserved 0x8e:Reserved 0x8f:Reserved 0x90:Reserved 0x91:Reserved 0x92:Reserved 0x93:Reserved 0x94:Reserved 0x95:Reserved 0x28:Colour1~Colour64 0x29:Colour1~Colour64 0x2a:Colour1~Colour64 0x2b:Colour1~Colour64 0x2c:Colour1~Colour64 0x2d:Colour1~Colour64 0x2e:Colour1~Colour64 0x2f:Colour1~Colour64 0x30:Colour1~Colour64 0x31:Colour1~Colour64 0x96:Reserved 0x97:Reserved 0x98:Reserved 0x99:Reserved 0x9a:Reserved 0x9b:Reserved 0x9c:Reserved 0x9d:Reserved 0x9e:Reserved 0x9f:Reserved 0x32:Colour1~Colour64 0x33:Colour1~Colour64 0x34:Colour1~Colour64 0x35:Colour1~Colour64 0x36:Colour1~Colour64 0x37:Colour1~Colour64 0x38:Colour1~Colour64 0x39:Colour1~Colour64 0x3a:Colour1~Colour64 0x3b:Colour1~Colour64 0xa0:Reserved 0xa1:Reserved 0xa2:Reserved 0xa3:Reserved 0xa4:Reserved 0xa5:Reserved 0xa6:Reserved 0xa7:Reserved 0xa8:Reserved 0xa9:Reserved 0x3c:Colour1~Colour64 0x3d:Colour1~Colour64 0x3e:Colour1~Colour64 0x3f:Colour1~Colour64 0x40:Colour1~Colour64 0x41:Reserved 0x42:Reserved 0x43:Reserved 0x44:Reserved 0x45:Reserved 0xaa:Reserved 0xab:Reserved 0xac:Reserved 0xad:Reserved 0xae:Reserved 0xaf:Reserved 0xb0:Reserved 0xb1:Reserved 0xb2:Reserved 0xb3:Reserved 0x46:Reserved 0x47:Reserved 0x48:Reserved 0x49:Reserved 0x4a:Reserved 0x4b:Reserved 0x4c:Reserved 0x4d:Reserved 0x4e:Reserved 0x4f:Reserved 0xb4:Reserved 0xb5:Reserved 0xb6:Reserved 0xb7:Reserved 0xb8:Reserved 0xb9:Reserved 0xba:Reserved 0xbb:Reserved 0xbc:Reserved 0xbd:Reserved 0x50:Reserved 0x51:Reserved 0x52:Reserved 0x53:Reserved 0x54:Reserved 0x55:Reserved 0x56:Reserved 0x57:Reserved 0x58:Reserved 0x59:Reserved 0xbe:Reserved 0xbf:Reserved 0xc0:Reserved 0xc1:Reserved 0xc2:Reserved 0xc3:Reserved 0xc4:Reserved 0xc5:Reserved 0xc6:Reserved 0xc7:Reserved 0x5a:Reserved 0x5b:Reserved 0x5c:Reserved 0x5d:Reserved 0x5e:Reserved 0x5f:Reserved 0x60:Reserved 0x61:Reserved 0x62:Reserved 0x63:Reserved 0xc8:Reserved 0xc9:Reserved 0xca:Reserved 0xcb:Reserved 0xcc:Reserved 0xcd:Reserved 0xce:Reserved 0xcf:Reserved 0xd0:Reserved 0xd1:Reserved 0xd2:Reserved 0xd3:Reserved 0xd4:Reserved 0xd5:Reserved 0xd6:Reserved 0xd7:Reserved 0xd8:Reserved 0xd9:Reserved 0xda:Reserved 0xdb:Reserved 0xdc:Reserved 0x64:Reserved 0xdd:Reserved 0x65:Reserved 0xde:Reserved 0x66:Reserved 0xdf:Reserved 0x67:Reserved 0xe0:Reserved 0x68:Reserved 0xe1:Reserved 0x69:Reserved 0xe2:Reserved 0x6a:Reserved 0xe3:Reserved 0x6b:Reserved 0xe4:Reserved 0x6c:Reserved 0xe5:Reserved 0x6d:Reserved';
V1.6.0 | 2024-07-21 | qinxin | chenzhangming |  | SGW_SG,CGW_SG | ChangesignalSGW_02(0x23D)SGW_AmbientLightBrightSetsignal_descriptionfrom'SGW氛围灯亮度设置 SGWambientlightbrightnessset'to'SGWambientlightbrightnessset';
V1.6.0 | 2024-07-21 | qinxin | chenzhangming |  | SGW_SG,CGW_SG | ChangesignalSGW_02(0x23D)SGW_ApproachingUnlockSetsignal_descriptionfrom'远程靠近解锁设置 Approachingunlocksettingsremotely'to'Approachingunlocksettingsremotely';
V1.6.0 | 2024-07-21 | qinxin | chenzhangming |  | SGW_SG,CGW_SG | ChangesignalSGW_02(0x23D)SGW_AwayLockSetsignal_descriptionfrom'远程远离闭锁设置 awaylocksettingsremotely'to'awaylocksettingsremotely';
V1.6.0 | 2024-07-21 | qinxin | chenzhangming |  | SGW_SG,CGW_SG | Addnewsignal:SGW_02(0x23D)SGW_MFPColourSet
V1.6.0 | 2024-07-21 | qinxin | chenzhangming |  | SGW_SG,CGW_SG | Addnewsignal:SGW_02(0x23D)SGW_WelLightshowAniSet
V1.6.0 | 2024-07-21 | qinxin | chenzhangming |  | SGW_SG,CGW_SG | Addnewsignal:SGW_02(0x23D)SGW_AmbientLiAniSet
V1.6.0 | 2024-07-21 | qinxin | chenzhangming |  | SGW_SG,CGW_SG | Addnewsignal:SGW_02(0x23D)SGW_FMHLightshowAniSet
V1.6.0 | 2024-07-21 | qinxin | chenzhangming |  | SGW_SG,CGW_SG | Deletesignal:SGW_02(0x23D)SGW_CarSharingLightTimeReq
V1.6.0 | 2024-07-21 | qinxin | chenzhangming |  | SGW_SG,CGW_SG | Deletesignal:SGW_02(0x23D)SGW_AmbientCSLightColorSet
V1.6.0 | 2024-07-21 | qinxin | chenzhangming |  | SGW_SG,CGW_SG | ChangeVCU_MCU_05(0xD6)VCU_MaxTorqueLimitsignalstart_bytefrom'6'to'3'; ChangeVCU_MCU_05(0xD6)VCU_MaxTorqueLimitsignalstart_bitfrom'55'to'26';
V1.6.0 | 2024-07-21 | qinxin | chenzhangming |  | SGW_SG,CGW_SG | ChangeVCU_MCU_05(0xD6)VCU_MaxTorqueGradientsignalstart_bytefrom'4'to'0'; ChangeVCU_MCU_05(0xD6)VCU_MaxTorqueGradientsignalstart_bitfrom'39'to'7';
V1.6.0 | 2024-07-21 | qinxin | chenzhangming |  | SGW_SG,CGW_SG | Addnewsignal:VCU_MCU_05(0xD6)VCU_CreepTorque
V1.6.0 | 2024-07-21 | qinxin | chenzhangming |  | SGW_SG,CGW_SG | Addnewsignal:VCU_MCU_05(0xD6)VCU_SpdLimitActTorque
V1.6.0 | 2024-07-21 | qinxin | chenzhangming |  | SGW_SG,CGW_SG | ChangesignalDCM_RR(0x285)DCM_RR_InsideSwitchReqsignal_descriptionfrom'右后开门开关操作/Rightreardooroopenswitchoperation'to'Rightreardooroopenswitchoperation';
V1.6.0 | 2024-07-21 | qinxin | chenzhangming |  | SGW_SG,CGW_SG | ChangesignalDCM_RR(0x285)DCM_RR_PWM_POS_STSsignal_descriptionfrom'右后车窗位置状态 Rightrearwindowpositionstatus'to'Rightrearwindowpositionstatus';
V1.6.0 | 2024-07-21 | qinxin | chenzhangming |  | SGW_SG,CGW_SG | ChangesignalDCM_RR(0x285)DCM_RR_ChdLockRiStssignal_descriptionfrom'右侧儿童锁状态 Rightchildlockstatus'to'Rightchildlockstatus';
V1.6.0 | 2024-07-21 | qinxin | chenzhangming |  | SGW_SG,CGW_SG | ChangesignalDCM_RR(0x285)DCM_RR_DoorWorkSt_Rspsignal_descriptionfrom'右后车门运行状态反馈/Feedbackontheoperatingstatusoftherightreardoor'to'Feedbackontheoperatingstatusoftherightreardoor';
V1.6.0 | 2024-07-21 | qinxin | chenzhangming |  | SGW_SG,CGW_SG | ChangesignalDCM_RR(0x285)DCM_RR_GLASS_LOCATIONsignal_descriptionfrom'右后车窗百分比位置/Rightrearwindowpercentageposition'to'Rightrearwindowpercentageposition';
V1.6.0 | 2024-07-21 | qinxin | chenzhangming |  | SGW_SG,CGW_SG | ChangesignalDCM_RR(0x285)DCM_RR_RROuterHandleStssignal_descriptionfrom'右后门外把手状态 Rearrightouterhandlestatus'to'Rearrightouterhandlestatus';
V1.6.0 | 2024-07-21 | qinxin | chenzhangming |  | SGW_SG,CGW_SG | ChangeDCM_RR(0x285)MessageCounter_285signalinvalid_valuefrom'null''to'0xf'; ChangesignalDCM_RR(0x285)MessageCounter_285signal_value_descriptionfrom''to'0xf:Invalid';
V1.6.0 | 2024-07-21 | qinxin | chenzhangming |  | SGW_SG,CGW_SG | ChangesignalDCM_RR(0x285)DCM_RR_RRWindowLockStssignal_descriptionfrom'右后窗禁止状态 /Rearrightwindowdisabled'to'Rearrightwindowdisabled';
V1.6.0 | 2024-07-21 | qinxin | chenzhangming |  | SGW_SG,CGW_SG | ChangesignalDCM_RR(0x285)DCM_RR_DoorRRStssignal_descriptionfrom'右后车门状态信号 Rightreardoorstatussignal'to'Rightreardoorstatussignal';
V1.6.0 | 2024-07-21 | qinxin | chenzhangming |  | SGW_SG,CGW_SG | ChangesignalDCM_RR(0x285)DCM_RR_RRPESwitchReqsignal_descriptionfrom'右后门外门把手PE开关状态 RightrearexteriordoorhandlePEswitchstatus'to'RightrearexteriordoorhandlePEswitchstatus';
V1.6.0 | 2024-07-21 | qinxin | chenzhangming |  | SGW_SG,CGW_SG | ChangesignalDCM_RR(0x285)DCM_RR_WindowStssignal_descriptionfrom'右后车窗状态 /Rightrearwindowstatus'to'Rightrearwindowstatus';
V1.6.0 | 2024-07-21 | qinxin | chenzhangming |  | CGW_SG | ChangesignalDCM_RR(0x285)DCM_RR_LinkageAvoidanceReqsignal_value_descriptionfrom'0x0:NORequest 0x1:Open 0x2:Close'to'0x0:NORequest 0x1:Close 0x2:Open';
V1.6.0 | 2024-07-21 | qinxin | chenzhangming |  | SGW_SG,CGW_SG | ChangesignalDCM_RR(0x285)DCM_RR_DoorRRLockStssignal_descriptionfrom'右后门门锁状态 Rightreardoorlockedstate'to'Rightreardoorlockedstate';
V1.6.0 | 2024-07-21 | qinxin | chenzhangming |  | SGW_SG,CGW_SG | Deletesignal:DCM_RR(0x285)DCM_RR_RRVentilationFb
V1.6.0 | 2024-07-21 | qinxin | chenzhangming |  | SGW_SG,CGW_SG | Deletesignal:DCM_RR(0x285)DCM_RRwelcomeOnOffSts
V1.6.0 | 2024-07-21 | qinxin | chenzhangming |  | SGW_SG,CGW_SG | Deletesignal:DCM_RR(0x285)DCM_RRCarSharingLightSts
V1.6.0 | 2024-07-21 | qinxin | chenzhangming |  | SGW_SG,CGW_SG | ChangesignalPAT_01(0x250)PAT_EasyEntryStssignal_descriptionfrom'PAT迎宾功能使能信号 ThePATwelcomefunctionenablesthesignal'to'ThePATwelcomefunctionenablesthesignal';
V1.6.0 | 2024-07-21 | qinxin | chenzhangming |  | SGW_SG,CGW_SG | ChangesignalPAT_01(0x250)PAT_SteerWhLengthPossignal_descriptionfrom'方向盘长度位置反馈/Steeringwheellengthpositionfeedback'to'Steeringwheellengthpositionfeedback';
V1.6.0 | 2024-07-21 | qinxin | chenzhangming |  | SGW_SG,CGW_SG | ChangesignalPAT_01(0x250)PAT_WelcomeReqsignal_descriptionfrom'方向盘迎宾请求 Steeringwheelwelcomerequest'to'Steeringwheelwelcomerequest';
V1.6.0 | 2024-07-21 | qinxin | chenzhangming |  | SGW_SG,CGW_SG | ChangePAT_01(0x250)MessageCounter_250signalinvalid_valuefrom'null''to'0xf'; ChangesignalPAT_01(0x250)MessageCounter_250signal_value_descriptionfrom''to'0xf:Invalid';
V1.6.0 | 2024-07-21 | qinxin | chenzhangming |  | SGW_SG,CGW_SG | ChangesignalPAT_01(0x250)PAT_SteerWhAnglePossignal_descriptionfrom'方向盘角度位置反馈/Steeringwheelanglepositionfeedback'to'Steeringwheelanglepositionfeedback';
V1.6.0 | 2024-07-21 | qinxin | chenzhangming |  | SGW_SG,CGW_SG | Addnewsignal:PAT_01(0x250)PAT_MotorFaultWarn
V1.6.0 | 2024-07-21 | qinxin | chenzhangming |  | SGW_SG,CGW_SG | ChangesignalHUD_IVI(0x292)HUD_BrightnessSetsignal_descriptionfrom'背光亮度状态信号 Brightnessstate'to'Brightnessstate';
V1.6.0 | 2024-07-21 | qinxin | chenzhangming |  | SGW_SG,CGW_SG | ChangesignalHUD_IVI(0x292)HUD_OnOffStssignal_descriptionfrom'HUD开关状态信号 HUDstate'to'HUDstate';
V1.6.0 | 2024-07-21 | qinxin | chenzhangming |  | SGW_SG,CGW_SG | ChangesignalHUD_IVI(0x292)HUD_HeightStssignal_descriptionfrom'HUD高度状态信号 HUDheightstate'to'HUDheightstate';
V1.6.0 | 2024-07-21 | qinxin | chenzhangming |  | SGW_SG,CGW_SG | ChangeSGW_PT_01(0x2B5)IVI_ForwardVmaxlimitSwsignalinvalid_valuefrom'0x0'to'null''; ChangesignalSGW_PT_01(0x2B5)IVI_ForwardVmaxlimitSwsignal_descriptionfrom'D档最高车速限制设置/maximumspeedlimitinDgearsetting'to'maximumspeedlimitinDgearsetting'; ChangesignalSGW_PT_01(0x2B5)IVI_ForwardVmaxlimitSwsignal_value_descriptionfrom'0x0:Invalid 0x1:ON 0x2:OFF 0x3:Reserved'to'0x0:NoRequest 0x1:OFF 0x2:ON 0x3:Reserved';
V1.6.0 | 2024-07-21 | qinxin | chenzhangming |  | SGW_SG,CGW_SG | ChangesignalSGW_PT_01(0x2B5)IVI_AppointChargeCmdsignal_descriptionfrom'停止充电指令 Chargingendcommand'to'Chargingendcommand';
V1.6.0 | 2024-07-21 | qinxin | chenzhangming |  | SGW_SG,CGW_SG | ChangesignalSGW_PT_01(0x2B5)IVI_KeepWarmRequestsignal_descriptionfrom'保温功能开启指令 Keepingwarmfunctionopeninginstruction'to'Keepingwarmfunctionopeninginstruction'; ChangesignalSGW_PT_01(0x2B5)IVI_KeepWarmRequestsignal_value_descriptionfrom'0x0:Norequest 0x1:NO 0x2:OFF'to'0x0:Norequest 0x1:OFF 0x2:ON';
V1.6.0 | 2024-07-21 | qinxin | chenzhangming |  | SGW_SG,CGW_SG | ChangesignalSGW_PT_01(0x2B5)IVI_LockACPlugsignal_descriptionfrom'IVI解锁电子锁信号 UnlockelectroniclockbyIVI'to'UnlockelectroniclockbyIVI'; ChangesignalSGW_PT_01(0x2B5)IVI_LockACPlugsignal_value_descriptionfrom'0x0:NoRequest 0x1:Lock 0x2:Unlock'to'0x0:Norequest 0x1:UnLock 0x2:Lock';
V1.6.0 | 2024-07-21 | qinxin | chenzhangming |  | SGW_SG,CGW_SG | ChangesignalSGW_PT_01(0x2B5)IVI_LV_LimitPopsignal_descriptionfrom'操作IVI弹窗提示 Operationpop-upprompt'to'Operationpop-upprompt';
V1.6.0 | 2024-07-21 | qinxin | chenzhangming |  | SGW_SG,CGW_SG | Addnewsignal:SGW_PT_01(0x2B5)IVI_VrState
V1.6.0 | 2024-07-21 | qinxin | chenzhangming |  | SGW_SG,CGW_SG | ChangesignalHLL(0x280)HLL_DRLFaultStssignal_descriptionfrom'左昼行灯故障/HLLDRLfualt'to'HLLDRLfualt';
V1.6.0 | 2024-07-21 | qinxin | chenzhangming |  | SGW_SG,CGW_SG | ChangesignalHLL(0x280)HLL_DippedBeamFaultsignal_descriptionfrom'左近光灯故障信号/Leftlowbeamfaultsignal'to'Leftlowbeamfaultsignal';
V1.6.0 | 2024-07-21 | qinxin | chenzhangming |  | SGW_SG,CGW_SG | ChangesignalHLL(0x280)HLL_MainBeamFaultsignal_descriptionfrom'左远光灯故障信号/Lefthighbeamfaultsignal'to'Lefthighbeamfaultsignal';
V1.6.0 | 2024-07-21 | qinxin | chenzhangming |  | SGW_SG,CGW_SG | ChangeHLL(0x280)MessageCounter_280signalinvalid_valuefrom'null''to'0xf'; ChangesignalHLL(0x280)MessageCounter_280signal_value_descriptionfrom''to'0xf:Invalid';
V1.6.0 | 2024-07-21 | qinxin | chenzhangming |  | SGW_SG,CGW_SG | ChangeACU_01(0xF5)ACU_YawRateStatussignalinvalid_valuefrom'0x1'to'0x0'; ChangeACU_01(0xF5)ACU_YawRateStatussignalinitial_valuefrom'0x0'to'0x1'; ChangesignalACU_01(0xF5)ACU_YawRateStatussignal_descriptionfrom'横摆角速度状态信号/Yawratestatus'to'Yawratestatus'; ChangesignalACU_01(0xF5)ACU_YawRateStatussignal_value_descriptionfrom'0x0:Valid 0x1:Invalid 0x2:Reserved 0x3:Reserved'to'0x0:Invalid 0x1:Valid 0x2:Reserved 0x3:Reserved';
V1.6.0 | 2024-07-21 | qinxin | chenzhangming |  | SGW_SG,CGW_SG | ChangesignalACU_01(0xF5)ACU_YawRatesignal_descriptionfrom'偏航率。/Yawrate'to'Yawrate';
V1.6.0 | 2024-07-21 | qinxin | chenzhangming |  | SGW_SG,CGW_SG | ChangeACU_01(0xF5)MessageCounter_0F5signalinvalid_valuefrom'null''to'0xf'; ChangesignalACU_01(0xF5)MessageCounter_0F5signal_value_descriptionfrom''to'0xf:Invalid';
V1.6.0 | 2024-07-21 | qinxin | chenzhangming |  | SGW_SG,CGW_SG | ChangesignalDCM_FR(0x283)DCM_FR_DoorFRLockStssignal_descriptionfrom'右前门门锁状态 Rightfrontdoorlockedstate'to'Rightfrontdoorlockedstate';
V1.6.0 | 2024-07-21 | qinxin | chenzhangming |  | SGW_SG,CGW_SG | ChangesignalDCM_FR(0x283)DCM_FR_InsideSwitchReqsignal_descriptionfrom'副驾开门开关操作/Frontpassengerdooropenswitchoperation'to'Frontpassengerdooropenswitchoperation';
V1.6.0 | 2024-07-21 | qinxin | chenzhangming |  | SGW_SG,CGW_SG | ChangesignalDCM_FR(0x283)DCM_FR_FRWindowLockStssignal_descriptionfrom'副驾窗禁止状态/Passengerwindowdisabled'to'Passengerwindowdisabled';
V1.6.0 | 2024-07-21 | qinxin | chenzhangming |  | SGW_SG,CGW_SG | ChangesignalDCM_FR(0x283)DCM_FR_PWM_POS_STSsignal_descriptionfrom'副驾车窗位置状态 Passengerwindowpositionstatus'to'Passengerwindowpositionstatus';
V1.6.0 | 2024-07-21 | qinxin | chenzhangming |  | SGW_SG,CGW_SG | ChangesignalDCM_FR(0x283)DCM_FR_GLASS_LOCATIONsignal_descriptionfrom'右前车窗百分比位置/Rightfrontwindowpercentageposition）'to'Rightfrontwindowpercentageposition';
V1.6.0 | 2024-07-21 | qinxin | chenzhangming |  | SGW_SG,CGW_SG | ChangesignalDCM_FR(0x283)DCM_FR_FRPESwitchReqsignal_descriptionfrom'右前门外门把手PE开关状态 RightfrontexteriordoorhandlePEswitchstatus'to'RightfrontexteriordoorhandlePEswitchstatus';
V1.6.0 | 2024-07-21 | qinxin | chenzhangming |  | SGW_SG,CGW_SG | ChangesignalDCM_FR(0x283)DCM_FR_DoorFRStssignal_descriptionfrom'右前车门状态信号 Rightfrontdoorstatussignal'to'Rightfrontdoorstatussignal';
V1.6.0 | 2024-07-21 | qinxin | chenzhangming |  | SGW_SG,CGW_SG | ChangesignalDCM_FR(0x283)DCM_FR_WindowStssignal_descriptionfrom'右前车窗状态/Frontrightwindowstatus'to'Frontrightwindowstatus';
V1.6.0 | 2024-07-21 | qinxin | chenzhangming |  | SGW_SG,CGW_SG | Deletesignal:DCM_FR(0x283)DCM_FR_FRVentilationFb
V1.6.0 | 2024-07-21 | qinxin | chenzhangming |  | SGW_SG,CGW_SG | Deletesignal:DCM_FR(0x283)DCM_FRwelcomeOnOffSts
V1.6.0 | 2024-07-21 | qinxin | chenzhangming |  | SGW_SG,CGW_SG | Deletesignal:DCM_FR(0x283)DCM_FRCarSharingLightSts
V1.6.0 | 2024-07-21 | qinxin | chenzhangming |  | SGW_SG,CGW_SG | ChangesignalIBS_APS(0xB7)IBS_BrakeTypEchosignal_descriptionfrom'反馈舒适或紧急情况/FeedbackComfortoremergencytouppersystem'to'FeedbackComfortoremergencytouppersystem';
V1.6.0 | 2024-07-21 | qinxin | chenzhangming |  | SGW_SG,CGW_SG | ChangeIBS_APS(0xB7)MessageCounter_0B7signalinvalid_valuefrom'null''to'0xf'; ChangesignalIBS_APS(0xB7)MessageCounter_0B7signal_value_descriptionfrom''to'0xf:Invalid';
V1.6.0 | 2024-07-21 | qinxin | chenzhangming |  | SGW_SG,CGW_SG | ChangesignalIBS_APS(0xB7)IBS_APSCrlReqEchosignal_descriptionfrom'反馈控制状态/Feedbackcontrolstatustouppersystem'to'Feedbackcontrolstatustouppersystem';
V1.6.0 | 2024-07-21 | qinxin | chenzhangming |  | SGW_SG,CGW_SG | ChangesignalIBS_APS(0xB7)IBS_APSModeEchosignal_descriptionfrom'反馈运行模式/Feedback?touppersystem'to'Feedback?touppersystem';
V1.6.0 | 2024-07-21 | qinxin | chenzhangming |  | CGW_SG | ChangesignalIBS_APS(0xB7)IBS_APSTrqReqActivesignal_descriptionfrom'APS功能激活标志位/APSfunctionactivationflagbit'to'APSfunctionactivationflagbit';
V1.6.0 | 2024-07-21 | qinxin | chenzhangming |  | SGW_SG,CGW_SG | ChangesignalIBS_APS(0xB7)IBS_APS_Avlsignal_descriptionfrom'指明功能可用性/Indicatethefunctionavailability'to'Indicatethefunctionavailability';
V1.6.0 | 2024-07-21 | qinxin | chenzhangming |  | SGW_SG,CGW_SG | ChangesignalIBS_APS(0xB7)IBS_APSComfortAvlsignal_descriptionfrom'APS舒适制动可用反馈/FeedbackofAPSComfortAvailability'to'FeedbackofAPSComfortAvailability';
V1.6.0 | 2024-07-21 | qinxin | chenzhangming |  | SGW_SG,CGW_SG | ChangesignalIBS_APS(0xB7)IBS_APSEmergenyAvlsignal_descriptionfrom'APSE紧急制动可用性的反馈/Feedbackof?APSEmergencyAvailability'to'Feedbackof?APSEmergencyAvailability';
V1.6.0 | 2024-07-21 | qinxin | chenzhangming |  | SGW_SG,CGW_SG | ChangePOD_OBC_STATUS_04(0x249)POD_OBC_InputACVoltage_Tsignalstart_bytefrom'5'to'6'; ChangePOD_OBC_STATUS_04(0x249)POD_OBC_InputACVoltage_Tsignalstart_bitfrom'43'to'51'; ChangePOD_OBC_STATUS_04(0x249)POD_OBC_InputACVoltage_Tsignalbit_lengthfrom'10'to'12'; ChangePOD_OBC_STATUS_04(0x249)POD_OBC_InputACVoltage_Tsignalresolutionfrom'0.5'to'0.1'; ChangesignalPOD_OBC_STATUS_04(0x249)POD_OBC_InputACVoltage_Tsignal_max_value_physfrom'500'to'400'; ChangesignalPOD_OBC_STATUS_04(0x249)POD_OBC_InputACVoltage_Tsignal_max_value_hexfrom'0x3E8'to'0xFA0';
V1.6.0 | 2024-07-21 | qinxin | chenzhangming |  | SGW_SG,CGW_SG | ChangePOD_OBC_STATUS_04(0x249)POD_OBC_InputACCurrent_Rsignalbit_lengthfrom'8'to'10'; ChangePOD_OBC_STATUS_04(0x249)POD_OBC_InputACCurrent_Rsignalresolutionfrom'1'to'0.1'; ChangePOD_OBC_STATUS_04(0x249)POD_OBC_InputACCurrent_Rsignaloffsetfrom'-100'to'-50'; ChangesignalPOD_OBC_STATUS_04(0x249)POD_OBC_InputACCurrent_Rsignal_min_value_physfrom'-100'to'-50'; ChangesignalPOD_OBC_STATUS_04(0x249)POD_OBC_InputACCurrent_Rsignal_max_value_physfrom'100'to'50'; ChangesignalPOD_OBC_STATUS_04(0x249)POD_OBC_InputACCurrent_Rsignal_max_value_hexfrom'0xC8'to'0x3E8';
V1.6.0 | 2024-07-21 | qinxin | chenzhangming |  | SGW_SG,CGW_SG | ChangePOD_OBC_STATUS_04(0x249)POD_OBC_InputACVoltage_Rsignalstart_bitfrom'31'to'27'; ChangePOD_OBC_STATUS_04(0x249)POD_OBC_InputACVoltage_Rsignalbit_lengthfrom'10'to'12'; ChangePOD_OBC_STATUS_04(0x249)POD_OBC_InputACVoltage_Rsignalresolutionfrom'1'to'0.1'; ChangePOD_OBC_STATUS_04(0x249)POD_OBC_InputACVoltage_Rsignaloffsetfrom'-500'to'0'; ChangesignalPOD_OBC_STATUS_04(0x249)POD_OBC_InputACVoltage_Rsignal_min_value_physfrom'-500'to'0'; ChangesignalPOD_OBC_STATUS_04(0x249)POD_OBC_InputACVoltage_Rsignal_max_value_physfrom'500'to'400'; ChangesignalPOD_OBC_STATUS_04(0x249)POD_OBC_InputACVoltage_Rsignal_max_value_hexfrom'0x3E8'to'0xFA0'; ChangesignalPOD_OBC_STATUS_04(0x249)POD_OBC_InputACVoltage_Rsignal_descriptionfrom'ReportphaseRvoltage,Positiveischarge,negativeisdischarge'to'ReportphaseRvoltage,';
V1.6.0 | 2024-07-21 | qinxin | chenzhangming |  | SGW_SG,CGW_SG | ChangePOD_OBC_STATUS_04(0x249)POD_OBC_InputACVoltage_Ssignalstart_bytefrom'4'to'5'; ChangePOD_OBC_STATUS_04(0x249)POD_OBC_InputACVoltage_Ssignalstart_bitfrom'37'to'47'; ChangePOD_OBC_STATUS_04(0x249)POD_OBC_InputACVoltage_Ssignalbit_lengthfrom'10'to'12'; ChangePOD_OBC_STATUS_04(0x249)POD_OBC_InputACVoltage_Ssignalresolutionfrom'0.5'to'0.1'; ChangesignalPOD_OBC_STATUS_04(0x249)POD_OBC_InputACVoltage_Ssignal_max_value_physfrom'500'to'400'; ChangesignalPOD_OBC_STATUS_04(0x249)POD_OBC_InputACVoltage_Ssignal_max_value_hexfrom'0x3E8'to'0xFA0';
V1.6.0 | 2024-07-21 | qinxin | chenzhangming |  | SGW_SG,CGW_SG | ChangePOD_OBC_STATUS_04(0x249)POD_OBC_InputACCurrent_Tsignalstart_bitfrom'23'to'20'; ChangePOD_OBC_STATUS_04(0x249)POD_OBC_InputACCurrent_Tsignalbit_lengthfrom'8'to'9'; ChangePOD_OBC_STATUS_04(0x249)POD_OBC_InputACCurrent_Tsignalresolutionfrom'0.5'to'0.1'; ChangesignalPOD_OBC_STATUS_04(0x249)POD_OBC_InputACCurrent_Tsignal_max_value_physfrom'100'to'50'; ChangesignalPOD_OBC_STATUS_04(0x249)POD_OBC_InputACCurrent_Tsignal_max_value_hexfrom'0xC8'to'0x1F4';
V1.6.0 | 2024-07-21 | qinxin | chenzhangming |  | SGW_SG,CGW_SG | ChangePOD_OBC_STATUS_04(0x249)POD_OBC_InputACCurrent_Ssignalstart_bitfrom'15'to'13'; ChangePOD_OBC_STATUS_04(0x249)POD_OBC_InputACCurrent_Ssignalbit_lengthfrom'8'to'9'; ChangePOD_OBC_STATUS_04(0x249)POD_OBC_InputACCurrent_Ssignalresolutionfrom'0.5'to'0.1'; ChangesignalPOD_OBC_STATUS_04(0x249)POD_OBC_InputACCurrent_Ssignal_max_value_physfrom'100'to'50'; ChangesignalPOD_OBC_STATUS_04(0x249)POD_OBC_InputACCurrent_Ssignal_max_value_hexfrom'0xC8'to'0x1F4';
V1.6.0 | 2024-07-21 | qinxin | chenzhangming |  | SGW_SG,CGW_SG | ChangeVCU_MCU_03(0x95)VCU_BrakepedalStatussignalbit_lengthfrom'1'to'2'; ChangesignalVCU_MCU_03(0x95)VCU_BrakepedalStatussignal_max_value_physfrom'1'to'2'; ChangesignalVCU_MCU_03(0x95)VCU_BrakepedalStatussignal_max_value_hexfrom'0x1'to'0x2'; ChangeVCU_MCU_03(0x95)VCU_BrakepedalStatussignalinvalid_valuefrom'null''to'0x2'; ChangesignalVCU_MCU_03(0x95)VCU_BrakepedalStatussignal_descriptionfrom'thebreakpedalstatus刹车踏板状态'to'thebreakpedalstatus'; ChangesignalVCU_MCU_03(0x95)VCU_BrakepedalStatussignal_value_descriptionfrom'0x0:Nopressed 0x1:pressed'to'0x0:Nopressed 0x1:pressed 0x2:Invalid';
V1.6.0 | 2024-07-21 | qinxin | chenzhangming |  | SGW_SG,CGW_SG | ChangesignalVCU_MCU_03(0x95)VCU_TCSActivesignal_descriptionfrom'EN:TindicatesTCSinterventionactive，TCSwilldetectspinningwheelsandrequesttorquereduction/limitation CH:CS激活标志位'to'EN:TindicatesTCSinterventionactive，TCSwilldetectspinningwheelsandrequesttorquereduction/limitation';
V1.6.0 | 2024-07-21 | qinxin | chenzhangming |  | SGW_SG,CGW_SG | ChangeVCU_MCU_03(0x95)MessageCounter_095signalinvalid_valuefrom'null''to'0xf'; ChangesignalVCU_MCU_03(0x95)MessageCounter_095signal_value_descriptionfrom''to'0xf:Invalid';
V1.6.0 | 2024-07-21 | qinxin | chenzhangming |  | SGW_SG,CGW_SG | ChangesignalVCU_MCU_03(0x95)VCU_RequestedModeMCUsignal_value_descriptionfrom'0x0:Ready 0x1:TrqCtrl 0x2:ActiveHearting驻车加热 0x3:Discharge 0x4:SpeedCtrl'to'0x0:Ready 0x1:TrqCtrl 0x2:ActiveHearting 0x3:Discharge 0x4:SpeedCtrl';
V1.6.0 | 2024-07-21 | qinxin | chenzhangming |  | SGW_SG,CGW_SG | Addnewsignal:VCU_MCU_03(0x95)PWT_ErrorLevel
V1.6.0 | 2024-07-21 | qinxin | chenzhangming |  | SGW_SG,CGW_SG | ChangesignalBCM_Authentication(0x334)BCM_AlarmedRemindsignal_descriptionfrom'车辆发生过防盗报警提醒 Vehiclehasexperiencedanti-theftalarmreminders'to'Vehiclehasexperiencedanti-theftalarmreminders';
V1.6.0 | 2024-07-21 | qinxin | chenzhangming |  | SGW_SG,CGW_SG | ChangesignalBCM_Authentication(0x334)BCM_AntiTheftStssignal_descriptionfrom'防盗状态 Anti-theftstatus.'to'Anti-theftstatus.';
V1.6.0 | 2024-07-21 | qinxin | chenzhangming |  | SGW_SG,CGW_SG | ChangesignalBCM_Authentication(0x334)BCM_CBM_Responsesignal_descriptionfrom'BCM与BLE认证结果/BCMandBLEauthenticationresult'to'BCMandBLEauthenticationresult';
V1.6.0 | 2024-07-21 | qinxin | chenzhangming |  | SGW_SG,CGW_SG | ChangesignalBCM_Authentication(0x334)BCM_SGW_Responsesignal_descriptionfrom'BCM与SGW认证结果 BCMandSGWauthenticationresults'to'BCMandSGWauthenticationresults';
V1.6.0 | 2024-07-21 | qinxin | chenzhangming |  | SGW_SG,CGW_SG | Addnewsignal:BCM_Authentication(0x334)BCM_SecOCFV_334
V1.6.0 | 2024-07-21 | qinxin | chenzhangming |  | SGW_SG,CGW_SG | Addnewsignal:BCM_Authentication(0x334)BCM_SecOCMAC_334
V1.6.0 | 2024-07-21 | qinxin | chenzhangming |  | SGW_SG,CGW_SG | ChangeSGW_BCM_08(0x354)IVI_FLAmbientColorReqsignalinvalid_valuefrom'0x37'to'null''; ChangesignalSGW_BCM_08(0x354)IVI_FLAmbientColorReqsignal_descriptionfrom'左前门颜色需求 Driverdoorcolorrequire'to'Driverdoorcolorrequire'; ChangesignalSGW_BCM_08(0x354)IVI_FLAmbientColorReqsignal_value_descriptionfrom'0xe6:Reserved 0x6e:Reserved 0xe7:Reserved 0x6f:Reserved 0xe8:Reserved 0x70:Reserved 0xe9:Reserved 0x71:Reserved 0xea:Reserved 0x72:Reserved 0xeb:Reserved 0x73:Reserved 0xec:Reserved 0x74:Reserved 0xed:Reserved 0x75:Reserved 0xee:Reserved 0x76:Reserved 0xef:Reserved 0x77:Reserved 0xa:Colour1~Colour64 0xb:Colour1~Colour64 0xc:Colour1~Colour64 0xd:Colour1~Colour64 0xe:Colour1~Colour64 0xf:Colour1~Colour64 0x10:Colour1~Colour64 0x11:Colour1~Colour64 0x12:Colour1~Colour64 0x13:Colour1~Colour64 0xf0:Reserved 0x78:Reserved 0xf1:Reserved 0x0:NORequest 0x79:Reserved 0xf2:Reserved 0x1:Colour1~Colour64 0x7a:Reserved 0xf3:Reserved 0x2:Invalid 0x7b:Reserved 0xf4:Reserved 0x3:Colour1~Colour64 0x7c:Reserved 0xf5:Reserved 0x4:Colour1~Colour64 0x7d:Reserved 0xf6:Reserved 0x5:Invalid 0x7e:Reserved 0xf7:Reserved 0x6:Colour1~Colour64 0x7f:Reserved 0xf8:Reserved 0x7:Colour1~Colour64 0x80:Reserved 0xf9:Reserved 0x8:Colour1~Colour64 0x81:Reserved 0x9:Colour1~Colour64 0x14:Colour1~Colour64 0x15:Colour1~Colour64 0x16:Colour1~Colour64 0x17:Colour1~Colour64 0x18:Colour1~Colour64 0x19:Invalid 0x1a:Colour1~Colour64 0x1b:Colour1~Colour64 0x1c:Colour1~Colour64 0x1d:Colour1~Colour64 0xfa:Reserved 0x82:Reserved 0xfb:Reserved 0x83:Reserved 0xfc:Reserved 0x84:Reserved 0xfd:Reserved 0x85:Reserved 0xfe:Reserved 0x86:Reserved 0xff:Invalid 0x87:Reserved 0x88:Reserved 0x89:Reserved 0x8a:Reserved 0x8b:Reserved 0x1e:Colour1~Colour64 0x1f:Colour1~Colour64 0x20:Colour1~Colour64 0x21:Colour1~Colour64 0x22:Colour1~Colour64 0x23:Colour1~Colour64 0x24:Colour1~Colour64 0x25:Colour1~Colour64 0x26:Colour1~Colour64 0x27:Colour1~Colour64 0x8c:Reserved 0x8d:Reserved 0x8e:Reserved 0x8f:Reserved 0x90:Reserved 0x91:Reserved 0x92:Reserved 0x93:Reserved 0x94:Reserved 0x95:Reserved 0x28:Colour1~Colour64 0x29:Colour1~Colour64 0x2a:Colour1~Colour64 0x2b:Colour1~Colour64 0x2c:Colour1~Colour64 0x2d:Colour1~Colour64 0x2e:Colour1~Colour64 0x2f:Colour1~Colour64 0x30:Colour1~Colour64 0x31:Colour1~Colour64 0x96:Reserved 0x97:Reserved 0x98:Reserved 0x99:Reserved 0x9a:Reserved 0x9b:Reserved 0x9c:Reserved 0x9d:Reserved 0x9e:Reserved 0x9f:Reserved 0x32:Colour1~Colour64 0x33:Colour1~Colour64 0x34:Colour1~Colour64 0x35:Colour1~Colour64 0x36:Colour1~Colour64 0x37:Invalid 0x38:Colour1~Colour64 0x39:Colour1~Colour64 0x3a:Colour1~Colour64 0x3b:Colour1~Colour64 0xa0:Reserved 0xa1:Reserved 0xa2:Reserved 0xa3:Reserved 0xa4:Reserved 0xa5:Reserved 0xa6:Reserved 0xa7:Reserved 0xa8:Reserved 0xa9:Reserved 0x3c:Colour1~Colour64 0x3d:Colour1~Colour64 0x3e:Colour1~Colour64 0x3f:Colour1~Colour64 0x40:Colour1~Colour64 0x41:Reserved 0x42:Reserved 0x43:Reserved 0x44:Reserved 0x45:Reserved 0xaa:Reserved 0xab:Reserved 0xac:Reserved 0xad:Reserved 0xae:Reserved 0xaf:Reserved 0xb0:Reserved 0xb1:Reserved 0xb2:Reserved 0xb3:Reserved 0x46:Reserved 0x47:Reserved 0x48:Reserved 0x49:Reserved 0x4a:Reserved 0x4b:Reserved 0x4c:Reserved 0x4d:Reserved 0x4e:Reserved 0x4f:Reserved 0xb4:Reserved 0xb5:Reserved 0xb6:Reserved 0xb7:Reserved 0xb8:Reserved 0xb9:Reserved 0xba:Reserved 0xbb:Reserved 0xbc:Reserved 0xbd:Reserved 0x50:Reserved 0x51:Reserved 0x52:Reserved 0x53:Reserved 0x54:Reserved 0x55:Reserved 0x56:Reserved 0x57:Reserved 0x58:Reserved 0x59:Reserved 0xbe:Reserved 0xbf:Reserved 0xc0:Reserved 0xc1:Reserved 0xc2:Reserved 0xc3:Reserved 0xc4:Reserved 0xc5:Reserved 0xc6:Reserved 0xc7:Reserved 0x5a:Reserved 0x5b:Reserved 0x5c:Reserved 0x5d:Reserved 0x5e:Reserved 0x5f:Reserved 0x60:Reserved 0x61:Reserved 0x62:Reserved 0x63:Reserved 0xc8:Reserved 0xc9:Reserved 0xca:Reserved 0xcb:Reserved 0xcc:Reserved 0xcd:Reserved 0xce:Reserved 0xcf:Reserved 0xd0:Reserved 0xd1:Reserved 0xd2:Reserved 0xd3:Reserved 0xd4:Reserved 0xd5:Reserved 0xd6:Reserved 0xd7:Reserved 0xd8:Reserved 0xd9:Reserved 0xda:Reserved 0xdb:Reserved 0xdc:Reserved 0x64:Reserved 0xdd:Reserved 0x65:Reserved 0xde:Reserved 0x66:Reserved 0xdf:Reserved 0x67:Reserved 0xe0:Reserved 0x68:Reserved 0xe1:Reserved 0x69:Reserved 0xe2:Reserved 0x6a:Reserved 0xe3:Reserved 0x6b:Reserved 0xe4:Reserved 0x6c:Reserved 0xe5:Reserved 0x6d:Reserved'to'0xe6:Reserved 0x6e:Reserved 0xe7:Reserved 0x6f:Reserved 0xe8:Reserved 0x70:Reserved 0xe9:Reserved 0x71:Reserved 0xea:Reserved 0x72:Reserved 0xeb:Reserved 0x73:Reserved 0xec:Reserved 0x74:Reserved 0xed:Reserved 0x75:Reserved 0xee:Reserved 0x76:Reserved 0xef:Reserved 0x77:Reserved 0xa:Colour1~Colour64 0xb:Colour1~Colour64 0xc:Colour1~Colour64 0xd:Colour1~Colour64 0xe:Colour1~Colour64 0xf:Colour1~Colour64 0x10:Colour1~Colour64 0x11:Colour1~Colour64 0x12:Colour1~Colour64 0x13:Colour1~Colour64 0xf0:Reserved 0x78:Reserved 0xf1:Reserved 0x0:NORequest 0x79:Reserved 0xf2:Reserved 0x1:Colour1~Colour64 0x7a:Reserved 0xf3:Reserved 0x2:Colour1~Colour64 0x7b:Reserved 0xf4:Reserved 0x3:Colour1~Colour64 0x7c:Reserved 0xf5:Reserved 0x4:Colour1~Colour64 0x7d:Reserved 0xf6:Reserved 0x5:Colour1~Colour64 0x7e:Reserved 0xf7:Reserved 0x6:Colour1~Colour64 0x7f:Reserved 0xf8:Reserved 0x7:Colour1~Colour64 0x80:Reserved 0xf9:Reserved 0x8:Colour1~Colour64 0x81:Reserved 0x9:Colour1~Colour64 0x14:Colour1~Colour64 0x15:Colour1~Colour64 0x16:Colour1~Colour64 0x17:Colour1~Colour64 0x18:Colour1~Colour64 0x19:Colour1~Colour64 0x1a:Colour1~Colour64 0x1b:Colour1~Colour64 0x1c:Colour1~Colour64 0x1d:Colour1~Colour64 0xfa:Reserved 0x82:Reserved 0xfb:Reserved 0x83:Reserved 0xfc:Reserved 0x84:Reserved 0xfd:Reserved 0x85:Reserved 0xfe:Reserved 0x86:Reserved 0xff:Reserved 0x87:Reserved 0x88:Reserved 0x89:Reserved 0x8a:Reserved 0x8b:Reserved 0x1e:Colour1~Colour64 0x1f:Colour1~Colour64 0x20:Colour1~Colour64 0x21:Colour1~Colour64 0x22:Colour1~Colour64 0x23:Colour1~Colour64 0x24:Colour1~Colour64 0x25:Colour1~Colour64 0x26:Colour1~Colour64 0x27:Colour1~Colour64 0x8c:Reserved 0x8d:Reserved 0x8e:Reserved 0x8f:Reserved 0x90:Reserved 0x91:Reserved 0x92:Reserved 0x93:Reserved 0x94:Reserved 0x95:Reserved 0x28:Colour1~Colour64 0x29:Colour1~Colour64 0x2a:Colour1~Colour64 0x2b:Colour1~Colour64 0x2c:Colour1~Colour64 0x2d:Colour1~Colour64 0x2e:Colour1~Colour64 0x2f:Colour1~Colour64 0x30:Colour1~Colour64 0x31:Colour1~Colour64 0x96:Reserved 0x97:Reserved 0x98:Reserved 0x99:Reserved 0x9a:Reserved 0x9b:Reserved 0x9c:Reserved 0x9d:Reserved 0x9e:Reserved 0x9f:Reserved 0x32:Colour1~Colour64 0x33:Colour1~Colour64 0x34:Colour1~Colour64 0x35:Colour1~Colour64 0x36:Colour1~Colour64 0x37:Colour1~Colour64 0x38:Colour1~Colour64 0x39:Colour1~Colour64 0x3a:Colour1~Colour64 0x3b:Colour1~Colour64 0xa0:Reserved 0xa1:Reserved 0xa2:Reserved 0xa3:Reserved 0xa4:Reserved 0xa5:Reserved 0xa6:Reserved 0xa7:Reserved 0xa8:Reserved 0xa9:Reserved 0x3c:Colour1~Colour64 0x3d:Colour1~Colour64 0x3e:Colour1~Colour64 0x3f:Colour1~Colour64 0x40:Colour1~Colour64 0x41:Reserved 0x42:Reserved 0x43:Reserved 0x44:Reserved 0x45:Reserved 0xaa:Reserved 0xab:Reserved 0xac:Reserved 0xad:Reserved 0xae:Reserved 0xaf:Reserved 0xb0:Reserved 0xb1:Reserved 0xb2:Reserved 0xb3:Reserved 0x46:Reserved 0x47:Reserved 0x48:Reserved 0x49:Reserved 0x4a:Reserved 0x4b:Reserved 0x4c:Reserved 0x4d:Reserved 0x4e:Reserved 0x4f:Reserved 0xb4:Reserved 0xb5:Reserved 0xb6:Reserved 0xb7:Reserved 0xb8:Reserved 0xb9:Reserved 0xba:Reserved 0xbb:Reserved 0xbc:Reserved 0xbd:Reserved 0x50:Reserved 0x51:Reserved 0x52:Reserved 0x53:Reserved 0x54:Reserved 0x55:Reserved 0x56:Reserved 0x57:Reserved 0x58:Reserved 0x59:Reserved 0xbe:Reserved 0xbf:Reserved 0xc0:Reserved 0xc1:Reserved 0xc2:Reserved 0xc3:Reserved 0xc4:Reserved 0xc5:Reserved 0xc6:Reserved 0xc7:Reserved 0x5a:Reserved 0x5b:Reserved 0x5c:Reserved 0x5d:Reserved 0x5e:Reserved 0x5f:Reserved 0x60:Reserved 0x61:Reserved 0x62:Reserved 0x63:Reserved 0xc8:Reserved 0xc9:Reserved 0xca:Reserved 0xcb:Reserved 0xcc:Reserved 0xcd:Reserved 0xce:Reserved 0xcf:Reserved 0xd0:Reserved 0xd1:Reserved 0xd2:Reserved 0xd3:Reserved 0xd4:Reserved 0xd5:Reserved 0xd6:Reserved 0xd7:Reserved 0xd8:Reserved 0xd9:Reserved 0xda:Reserved 0xdb:Reserved 0xdc:Reserved 0x64:Reserved 0xdd:Reserved 0x65:Reserved 0xde:Reserved 0x66:Reserved 0xdf:Reserved 0x67:Reserved 0xe0:Reserved 0x68:Reserved 0xe1:Reserved 0x69:Reserved 0xe2:Reserved 0x6a:Reserved 0xe3:Reserved 0x6b:Reserved 0xe4:Reserved 0x6c:Reserved 0xe5:Reserved 0x6d:Reserved';
V1.6.0 | 2024-07-21 | qinxin | chenzhangming |  | SGW_SG,CGW_SG | ChangeSGW_BCM_08(0x354)IVI_AmbientLightBrightSetsignalinitial_valuefrom'0x5'to'0x0'; ChangesignalSGW_BCM_08(0x354)IVI_AmbientLightBrightSetsignal_descriptionfrom'IVI氛围灯亮度设置 IVIambientlightbrightnessset'to'IVIambientlightbrightnessset'; ChangesignalSGW_BCM_08(0x354)IVI_AmbientLightBrightSetsignal_value_descriptionfrom'0x0:NO_COMMAND 0x1:LV1 0x2:LV2 0x3:LV3 0x4:LV4 0x5:LV5_NORMAL 0x6:LV6 0x7:LV7 0x8:LV8 0x9:LV9 0xa:LV10'to'0x0:NORequest 0x1:LV1 0x2:LV2 0x3:LV3 0x4:LV4 0x5:LV5_NORMAL 0x6:LV6 0x7:LV7 0x8:LV8 0x9:LV9 0xa:LV10';
V1.6.0 | 2024-07-21 | qinxin | chenzhangming |  | SGW_SG,CGW_SG | ChangeSGW_BCM_08(0x354)IVI_FRAmbientColorReqsignalinvalid_valuefrom'0x37'to'null''; ChangesignalSGW_BCM_08(0x354)IVI_FRAmbientColorReqsignal_descriptionfrom'FR门颜色需求 FRdoorcolorrequire'to'FRdoorcolorrequire'; ChangesignalSGW_BCM_08(0x354)IVI_FRAmbientColorReqsignal_value_descriptionfrom'0xe6:Reserved 0x6e:Reserved 0xe7:Reserved 0x6f:Reserved 0xe8:Reserved 0x70:Reserved 0xe9:Reserved 0x71:Reserved 0xea:Reserved 0x72:Reserved 0xeb:Reserved 0x73:Reserved 0xec:Reserved 0x74:Reserved 0xed:Reserved 0x75:Reserved 0xee:Reserved 0x76:Reserved 0xef:Reserved 0x77:Reserved 0xa:Colour1~Colour64 0xb:Colour1~Colour64 0xc:Colour1~Colour64 0xd:Colour1~Colour64 0xe:Colour1~Colour64 0xf:Colour1~Colour64 0x10:Colour1~Colour64 0x11:Colour1~Colour64 0x12:Colour1~Colour64 0x13:Colour1~Colour64 0xf0:Reserved 0x78:Reserved 0xf1:Reserved 0x0:NORequest 0x79:Reserved 0xf2:Reserved 0x1:Colour1~Colour64 0x7a:Reserved 0xf3:Reserved 0x2:Invalid 0x7b:Reserved 0xf4:Reserved 0x3:Colour1~Colour64 0x7c:Reserved 0xf5:Reserved 0x4:Colour1~Colour64 0x7d:Reserved 0xf6:Reserved 0x5:Invalid 0x7e:Reserved 0xf7:Reserved 0x6:Colour1~Colour64 0x7f:Reserved 0xf8:Reserved 0x7:Colour1~Colour64 0x80:Reserved 0xf9:Reserved 0x8:Colour1~Colour64 0x81:Reserved 0x9:Colour1~Colour64 0x14:Colour1~Colour64 0x15:Colour1~Colour64 0x16:Colour1~Colour64 0x17:Colour1~Colour64 0x18:Colour1~Colour64 0x19:Invalid 0x1a:Colour1~Colour64 0x1b:Colour1~Colour64 0x1c:Colour1~Colour64 0x1d:Colour1~Colour64 0xfa:Reserved 0x82:Reserved 0xfb:Reserved 0x83:Reserved 0xfc:Reserved 0x84:Reserved 0xfd:Reserved 0x85:Reserved 0xfe:Reserved 0x86:Reserved 0xff:Invalid 0x87:Reserved 0x88:Reserved 0x89:Reserved 0x8a:Reserved 0x8b:Reserved 0x1e:Colour1~Colour64 0x1f:Colour1~Colour64 0x20:Colour1~Colour64 0x21:Colour1~Colour64 0x22:Colour1~Colour64 0x23:Colour1~Colour64 0x24:Colour1~Colour64 0x25:Colour1~Colour64 0x26:Colour1~Colour64 0x27:Colour1~Colour64 0x8c:Reserved 0x8d:Reserved 0x8e:Reserved 0x8f:Reserved 0x90:Reserved 0x91:Reserved 0x92:Reserved 0x93:Reserved 0x94:Reserved 0x95:Reserved 0x28:Colour1~Colour64 0x29:Colour1~Colour64 0x2a:Colour1~Colour64 0x2b:Colour1~Colour64 0x2c:Colour1~Colour64 0x2d:Colour1~Colour64 0x2e:Colour1~Colour64 0x2f:Colour1~Colour64 0x30:Colour1~Colour64 0x31:Colour1~Colour64 0x96:Reserved 0x97:Reserved 0x98:Reserved 0x99:Reserved 0x9a:Reserved 0x9b:Reserved 0x9c:Reserved 0x9d:Reserved 0x9e:Reserved 0x9f:Reserved 0x32:Colour1~Colour64 0x33:Colour1~Colour64 0x34:Colour1~Colour64 0x35:Colour1~Colour64 0x36:Colour1~Colour64 0x37:Invalid 0x38:Colour1~Colour64 0x39:Colour1~Colour64 0x3a:Colour1~Colour64 0x3b:Colour1~Colour64 0xa0:Reserved 0xa1:Reserved 0xa2:Reserved 0xa3:Reserved 0xa4:Reserved 0xa5:Reserved 0xa6:Reserved 0xa7:Reserved 0xa8:Reserved 0xa9:Reserved 0x3c:Colour1~Colour64 0x3d:Colour1~Colour64 0x3e:Colour1~Colour64 0x3f:Colour1~Colour64 0x40:Colour1~Colour64 0x41:Reserved 0x42:Reserved 0x43:Reserved 0x44:Reserved 0x45:Reserved 0xaa:Reserved 0xab:Reserved 0xac:Reserved 0xad:Reserved 0xae:Reserved 0xaf:Reserved 0xb0:Reserved 0xb1:Reserved 0xb2:Reserved 0xb3:Reserved 0x46:Reserved 0x47:Reserved 0x48:Reserved 0x49:Reserved 0x4a:Reserved 0x4b:Reserved 0x4c:Reserved 0x4d:Reserved 0x4e:Reserved 0x4f:Reserved 0xb4:Reserved 0xb5:Reserved 0xb6:Reserved 0xb7:Reserved 0xb8:Reserved 0xb9:Reserved 0xba:Reserved 0xbb:Reserved 0xbc:Reserved 0xbd:Reserved 0x50:Reserved 0x51:Reserved 0x52:Reserved 0x53:Reserved 0x54:Reserved 0x55:Reserved 0x56:Reserved 0x57:Reserved 0x58:Reserved 0x59:Reserved 0xbe:Reserved 0xbf:Reserved 0xc0:Reserved 0xc1:Reserved 0xc2:Reserved 0xc3:Reserved 0xc4:Reserved 0xc5:Reserved 0xc6:Reserved 0xc7:Reserved 0x5a:Reserved 0x5b:Reserved 0x5c:Reserved 0x5d:Reserved 0x5e:Reserved 0x5f:Reserved 0x60:Reserved 0x61:Reserved 0x62:Reserved 0x63:Reserved 0xc8:Reserved 0xc9:Reserved 0xca:Reserved 0xcb:Reserved 0xcc:Reserved 0xcd:Reserved 0xce:Reserved 0xcf:Reserved 0xd0:Reserved 0xd1:Reserved 0xd2:Reserved 0xd3:Reserved 0xd4:Reserved 0xd5:Reserved 0xd6:Reserved 0xd7:Reserved 0xd8:Reserved 0xd9:Reserved 0xda:Reserved 0xdb:Reserved 0xdc:Reserved 0x64:Reserved 0xdd:Reserved 0x65:Reserved 0xde:Reserved 0x66:Reserved 0xdf:Reserved 0x67:Reserved 0xe0:Reserved 0x68:Reserved 0xe1:Reserved 0x69:Reserved 0xe2:Reserved 0x6a:Reserved 0xe3:Reserved 0x6b:Reserved 0xe4:Reserved 0x6c:Reserved 0xe5:Reserved 0x6d:Reserved'to'0xe6:Reserved 0x6e:Reserved 0xe7:Reserved 0x6f:Reserved 0xe8:Reserved 0x70:Reserved 0xe9:Reserved 0x71:Reserved 0xea:Reserved 0x72:Reserved 0xeb:Reserved 0x73:Reserved 0xec:Reserved 0x74:Reserved 0xed:Reserved 0x75:Reserved 0xee:Reserved 0x76:Reserved 0xef:Reserved 0x77:Reserved 0xa:Colour1~Colour64 0xb:Colour1~Colour64 0xc:Colour1~Colour64 0xd:Colour1~Colour64 0xe:Colour1~Colour64 0xf:Colour1~Colour64 0x10:Colour1~Colour64 0x11:Colour1~Colour64 0x12:Colour1~Colour64 0x13:Colour1~Colour64 0xf0:Reserved 0x78:Reserved 0xf1:Reserved 0x0:NORequest 0x79:Reserved 0xf2:Reserved 0x1:Colour1~Colour64 0x7a:Reserved 0xf3:Reserved 0x2:Colour1~Colour64 0x7b:Reserved 0xf4:Reserved 0x3:Colour1~Colour64 0x7c:Reserved 0xf5:Reserved 0x4:Colour1~Colour64 0x7d:Reserved 0xf6:Reserved 0x5:Colour1~Colour64 0x7e:Reserved 0xf7:Reserved 0x6:Colour1~Colour64 0x7f:Reserved 0xf8:Reserved 0x7:Colour1~Colour64 0x80:Reserved 0xf9:Reserved 0x8:Colour1~Colour64 0x81:Reserved 0x9:Colour1~Colour64 0x14:Colour1~Colour64 0x15:Colour1~Colour64 0x16:Colour1~Colour64 0x17:Colour1~Colour64 0x18:Colour1~Colour64 0x19:Colour1~Colour64 0x1a:Colour1~Colour64 0x1b:Colour1~Colour64 0x1c:Colour1~Colour64 0x1d:Colour1~Colour64 0xfa:Reserved 0x82:Reserved 0xfb:Reserved 0x83:Reserved 0xfc:Reserved 0x84:Reserved 0xfd:Reserved 0x85:Reserved 0xfe:Reserved 0x86:Reserved 0xff:Reserved 0x87:Reserved 0x88:Reserved 0x89:Reserved 0x8a:Reserved 0x8b:Reserved 0x1e:Colour1~Colour64 0x1f:Colour1~Colour64 0x20:Colour1~Colour64 0x21:Colour1~Colour64 0x22:Colour1~Colour64 0x23:Colour1~Colour64 0x24:Colour1~Colour64 0x25:Colour1~Colour64 0x26:Colour1~Colour64 0x27:Colour1~Colour64 0x8c:Reserved 0x8d:Reserved 0x8e:Reserved 0x8f:Reserved 0x90:Reserved 0x91:Reserved 0x92:Reserved 0x93:Reserved 0x94:Reserved 0x95:Reserved 0x28:Colour1~Colour64 0x29:Colour1~Colour64 0x2a:Colour1~Colour64 0x2b:Colour1~Colour64 0x2c:Colour1~Colour64 0x2d:Colour1~Colour64 0x2e:Colour1~Colour64 0x2f:Colour1~Colour64 0x30:Colour1~Colour64 0x31:Colour1~Colour64 0x96:Reserved 0x97:Reserved 0x98:Reserved 0x99:Reserved 0x9a:Reserved 0x9b:Reserved 0x9c:Reserved 0x9d:Reserved 0x9e:Reserved 0x9f:Reserved 0x32:Colour1~Colour64 0x33:Colour1~Colour64 0x34:Colour1~Colour64 0x35:Colour1~Colour64 0x36:Colour1~Colour64 0x37:Colour1~Colour64 0x38:Colour1~Colour64 0x39:Colour1~Colour64 0x3a:Colour1~Colour64 0x3b:Colour1~Colour64 0xa0:Reserved 0xa1:Reserved 0xa2:Reserved 0xa3:Reserved 0xa4:Reserved 0xa5:Reserved 0xa6:Reserved 0xa7:Reserved 0xa8:Reserved 0xa9:Reserved 0x3c:Colour1~Colour64 0x3d:Colour1~Colour64 0x3e:Colour1~Colour64 0x3f:Colour1~Colour64 0x40:Colour1~Colour64 0x41:Reserved 0x42:Reserved 0x43:Reserved 0x44:Reserved 0x45:Reserved 0xaa:Reserved 0xab:Reserved 0xac:Reserved 0xad:Reserved 0xae:Reserved 0xaf:Reserved 0xb0:Reserved 0xb1:Reserved 0xb2:Reserved 0xb3:Reserved 0x46:Reserved 0x47:Reserved 0x48:Reserved 0x49:Reserved 0x4a:Reserved 0x4b:Reserved 0x4c:Reserved 0x4d:Reserved 0x4e:Reserved 0x4f:Reserved 0xb4:Reserved 0xb5:Reserved 0xb6:Reserved 0xb7:Reserved 0xb8:Reserved 0xb9:Reserved 0xba:Reserved 0xbb:Reserved 0xbc:Reserved 0xbd:Reserved 0x50:Reserved 0x51:Reserved 0x52:Reserved 0x53:Reserved 0x54:Reserved 0x55:Reserved 0x56:Reserved 0x57:Reserved 0x58:Reserved 0x59:Reserved 0xbe:Reserved 0xbf:Reserved 0xc0:Reserved 0xc1:Reserved 0xc2:Reserved 0xc3:Reserved 0xc4:Reserved 0xc5:Reserved 0xc6:Reserved 0xc7:Reserved 0x5a:Reserved 0x5b:Reserved 0x5c:Reserved 0x5d:Reserved 0x5e:Reserved 0x5f:Reserved 0x60:Reserved 0x61:Reserved 0x62:Reserved 0x63:Reserved 0xc8:Reserved 0xc9:Reserved 0xca:Reserved 0xcb:Reserved 0xcc:Reserved 0xcd:Reserved 0xce:Reserved 0xcf:Reserved 0xd0:Reserved 0xd1:Reserved 0xd2:Reserved 0xd3:Reserved 0xd4:Reserved 0xd5:Reserved 0xd6:Reserved 0xd7:Reserved 0xd8:Reserved 0xd9:Reserved 0xda:Reserved 0xdb:Reserved 0xdc:Reserved 0x64:Reserved 0xdd:Reserved 0x65:Reserved 0xde:Reserved 0x66:Reserved 0xdf:Reserved 0x67:Reserved 0xe0:Reserved 0x68:Reserved 0xe1:Reserved 0x69:Reserved 0xe2:Reserved 0x6a:Reserved 0xe3:Reserved 0x6b:Reserved 0xe4:Reserved 0x6c:Reserved 0xe5:Reserved 0x6d:Reserved';
V1.6.0 | 2024-07-21 | qinxin | chenzhangming |  | SGW_SG,CGW_SG | ChangesignalSGW_BCM_08(0x354)IVI_FRAmbientLightReqsignal_descriptionfrom'副驾氛围灯控制信号 DCM_FRatmospherelampcontrolsignal'to'DCM_FRatmospherelampcontrolsignal';
V1.6.0 | 2024-07-21 | qinxin | chenzhangming |  | SGW_SG,CGW_SG | ChangesignalSGW_BCM_08(0x354)IVI_FLAmbientLightReqsignal_descriptionfrom'主驾氛围灯控制信号 DCM_FLatmospherelampcontrolsignal'to'DCM_FLatmospherelampcontrolsignal';
V1.6.0 | 2024-07-21 | qinxin | chenzhangming |  | SGW_SG,CGW_SG | ChangeSGW_BCM_08(0x354)IVI_RLAmbientColorReqsignalinvalid_valuefrom'0x37'to'null''; ChangesignalSGW_BCM_08(0x354)IVI_RLAmbientColorReqsignal_descriptionfrom'RL门颜色需求 RLdoorcolorrequire'to'RLdoorcolorrequire'; ChangesignalSGW_BCM_08(0x354)IVI_RLAmbientColorReqsignal_value_descriptionfrom'0xe6:Reserved 0x6e:Reserved 0xe7:Reserved 0x6f:Reserved 0xe8:Reserved 0x70:Reserved 0xe9:Reserved 0x71:Reserved 0xea:Reserved 0x72:Reserved 0xeb:Reserved 0x73:Reserved 0xec:Reserved 0x74:Reserved 0xed:Reserved 0x75:Reserved 0xee:Reserved 0x76:Reserved 0xef:Reserved 0x77:Reserved 0xa:Colour1~Colour64 0xb:Colour1~Colour64 0xc:Colour1~Colour64 0xd:Colour1~Colour64 0xe:Colour1~Colour64 0xf:Colour1~Colour64 0x10:Colour1~Colour64 0x11:Colour1~Colour64 0x12:Colour1~Colour64 0x13:Colour1~Colour64 0xf0:Reserved 0x78:Reserved 0xf1:Reserved 0x0:NORequest 0x79:Reserved 0xf2:Reserved 0x1:Colour1~Colour64 0x7a:Reserved 0xf3:Reserved 0x2:Invalid 0x7b:Reserved 0xf4:Reserved 0x3:Colour1~Colour64 0x7c:Reserved 0xf5:Reserved 0x4:Colour1~Colour64 0x7d:Reserved 0xf6:Reserved 0x5:Invalid 0x7e:Reserved 0xf7:Reserved 0x6:Colour1~Colour64 0x7f:Reserved 0xf8:Reserved 0x7:Colour1~Colour64 0x80:Reserved 0xf9:Reserved 0x8:Colour1~Colour64 0x81:Reserved 0x9:Colour1~Colour64 0x14:Colour1~Colour64 0x15:Colour1~Colour64 0x16:Colour1~Colour64 0x17:Colour1~Colour64 0x18:Colour1~Colour64 0x19:Invalid 0x1a:Colour1~Colour64 0x1b:Colour1~Colour64 0x1c:Colour1~Colour64 0x1d:Colour1~Colour64 0xfa:Reserved 0x82:Reserved 0xfb:Reserved 0x83:Reserved 0xfc:Reserved 0x84:Reserved 0xfd:Reserved 0x85:Reserved 0xfe:Reserved 0x86:Reserved 0xff:Invalid 0x87:Reserved 0x88:Reserved 0x89:Reserved 0x8a:Reserved 0x8b:Reserved 0x1e:Colour1~Colour64 0x1f:Colour1~Colour64 0x20:Colour1~Colour64 0x21:Colour1~Colour64 0x22:Colour1~Colour64 0x23:Colour1~Colour64 0x24:Colour1~Colour64 0x25:Colour1~Colour64 0x26:Colour1~Colour64 0x27:Colour1~Colour64 0x8c:Reserved 0x8d:Reserved 0x8e:Reserved 0x8f:Reserved 0x90:Reserved 0x91:Reserved 0x92:Reserved 0x93:Reserved 0x94:Reserved 0x95:Reserved 0x28:Colour1~Colour64 0x29:Colour1~Colour64 0x2a:Colour1~Colour64 0x2b:Colour1~Colour64 0x2c:Colour1~Colour64 0x2d:Colour1~Colour64 0x2e:Colour1~Colour64 0x2f:Colour1~Colour64 0x30:Colour1~Colour64 0x31:Colour1~Colour64 0x96:Reserved 0x97:Reserved 0x98:Reserved 0x99:Reserved 0x9a:Reserved 0x9b:Reserved 0x9c:Reserved 0x9d:Reserved 0x9e:Reserved 0x9f:Reserved 0x32:Colour1~Colour64 0x33:Colour1~Colour64 0x34:Colour1~Colour64 0x35:Colour1~Colour64 0x36:Colour1~Colour64 0x37:Invalid 0x38:Colour1~Colour64 0x39:Colour1~Colour64 0x3a:Colour1~Colour64 0x3b:Colour1~Colour64 0xa0:Reserved 0xa1:Reserved 0xa2:Reserved 0xa3:Reserved 0xa4:Reserved 0xa5:Reserved 0xa6:Reserved 0xa7:Reserved 0xa8:Reserved 0xa9:Reserved 0x3c:Colour1~Colour64 0x3d:Colour1~Colour64 0x3e:Colour1~Colour64 0x3f:Colour1~Colour64 0x40:Colour1~Colour64 0x41:Reserved 0x42:Reserved 0x43:Reserved 0x44:Reserved 0x45:Reserved 0xaa:Reserved 0xab:Reserved 0xac:Reserved 0xad:Reserved 0xae:Reserved 0xaf:Reserved 0xb0:Reserved 0xb1:Reserved 0xb2:Reserved 0xb3:Reserved 0x46:Reserved 0x47:Reserved 0x48:Reserved 0x49:Reserved 0x4a:Reserved 0x4b:Reserved 0x4c:Reserved 0x4d:Reserved 0x4e:Reserved 0x4f:Reserved 0xb4:Reserved 0xb5:Reserved 0xb6:Reserved 0xb7:Reserved 0xb8:Reserved 0xb9:Reserved 0xba:Reserved 0xbb:Reserved 0xbc:Reserved 0xbd:Reserved 0x50:Reserved 0x51:Reserved 0x52:Reserved 0x53:Reserved 0x54:Reserved 0x55:Reserved 0x56:Reserved 0x57:Reserved 0x58:Reserved 0x59:Reserved 0xbe:Reserved 0xbf:Reserved 0xc0:Reserved 0xc1:Reserved 0xc2:Reserved 0xc3:Reserved 0xc4:Reserved 0xc5:Reserved 0xc6:Reserved 0xc7:Reserved 0x5a:Reserved 0x5b:Reserved 0x5c:Reserved 0x5d:Reserved 0x5e:Reserved 0x5f:Reserved 0x60:Reserved 0x61:Reserved 0x62:Reserved 0x63:Reserved 0xc8:Reserved 0xc9:Reserved 0xca:Reserved 0xcb:Reserved 0xcc:Reserved 0xcd:Reserved 0xce:Reserved 0xcf:Reserved 0xd0:Reserved 0xd1:Reserved 0xd2:Reserved 0xd3:Reserved 0xd4:Reserved 0xd5:Reserved 0xd6:Reserved 0xd7:Reserved 0xd8:Reserved 0xd9:Reserved 0xda:Reserved 0xdb:Reserved 0xdc:Reserved 0x64:Reserved 0xdd:Reserved 0x65:Reserved 0xde:Reserved 0x66:Reserved 0xdf:Reserved 0x67:Reserved 0xe0:Reserved 0x68:Reserved 0xe1:Reserved 0x69:Reserved 0xe2:Reserved 0x6a:Reserved 0xe3:Reserved 0x6b:Reserved 0xe4:Reserved 0x6c:Reserved 0xe5:Reserved 0x6d:Reserved'to'0xe6:Reserved 0x6e:Reserved 0xe7:Reserved 0x6f:Reserved 0xe8:Reserved 0x70:Reserved 0xe9:Reserved 0x71:Reserved 0xea:Reserved 0x72:Reserved 0xeb:Reserved 0x73:Reserved 0xec:Reserved 0x74:Reserved 0xed:Reserved 0x75:Reserved 0xee:Reserved 0x76:Reserved 0xef:Reserved 0x77:Reserved 0xa:Colour1~Colour64 0xb:Colour1~Colour64 0xc:Colour1~Colour64 0xd:Colour1~Colour64 0xe:Colour1~Colour64 0xf:Colour1~Colour64 0x10:Colour1~Colour64 0x11:Colour1~Colour64 0x12:Colour1~Colour64 0x13:Colour1~Colour64 0xf0:Reserved 0x78:Reserved 0xf1:Reserved 0x0:NORequest 0x79:Reserved 0xf2:Reserved 0x1:Colour1~Colour64 0x7a:Reserved 0xf3:Reserved 0x2:Colour1~Colour64 0x7b:Reserved 0xf4:Reserved 0x3:Colour1~Colour64 0x7c:Reserved 0xf5:Reserved 0x4:Colour1~Colour64 0x7d:Reserved 0xf6:Reserved 0x5:Colour1~Colour64 0x7e:Reserved 0xf7:Reserved 0x6:Colour1~Colour64 0x7f:Reserved 0xf8:Reserved 0x7:Colour1~Colour64 0x80:Reserved 0xf9:Reserved 0x8:Colour1~Colour64 0x81:Reserved 0x9:Colour1~Colour64 0x14:Colour1~Colour64 0x15:Colour1~Colour64 0x16:Colour1~Colour64 0x17:Colour1~Colour64 0x18:Colour1~Colour64 0x19:Colour1~Colour64 0x1a:Colour1~Colour64 0x1b:Colour1~Colour64 0x1c:Colour1~Colour64 0x1d:Colour1~Colour64 0xfa:Reserved 0x82:Reserved 0xfb:Reserved 0x83:Reserved 0xfc:Reserved 0x84:Reserved 0xfd:Reserved 0x85:Reserved 0xfe:Reserved 0x86:Reserved 0xff:Reserved 0x87:Reserved 0x88:Reserved 0x89:Reserved 0x8a:Reserved 0x8b:Reserved 0x1e:Colour1~Colour64 0x1f:Colour1~Colour64 0x20:Colour1~Colour64 0x21:Colour1~Colour64 0x22:Colour1~Colour64 0x23:Colour1~Colour64 0x24:Colour1~Colour64 0x25:Colour1~Colour64 0x26:Colour1~Colour64 0x27:Colour1~Colour64 0x8c:Reserved 0x8d:Reserved 0x8e:Reserved 0x8f:Reserved 0x90:Reserved 0x91:Reserved 0x92:Reserved 0x93:Reserved 0x94:Reserved 0x95:Reserved 0x28:Colour1~Colour64 0x29:Colour1~Colour64 0x2a:Colour1~Colour64 0x2b:Colour1~Colour64 0x2c:Colour1~Colour64 0x2d:Colour1~Colour64 0x2e:Colour1~Colour64 0x2f:Colour1~Colour64 0x30:Colour1~Colour64 0x31:Colour1~Colour64 0x96:Reserved 0x97:Reserved 0x98:Reserved 0x99:Reserved 0x9a:Reserved 0x9b:Reserved 0x9c:Reserved 0x9d:Reserved 0x9e:Reserved 0x9f:Reserved 0x32:Colour1~Colour64 0x33:Colour1~Colour64 0x34:Colour1~Colour64 0x35:Colour1~Colour64 0x36:Colour1~Colour64 0x37:Colour1~Colour64 0x38:Colour1~Colour64 0x39:Colour1~Colour64 0x3a:Colour1~Colour64 0x3b:Colour1~Colour64 0xa0:Reserved 0xa1:Reserved 0xa2:Reserved 0xa3:Reserved 0xa4:Reserved 0xa5:Reserved 0xa6:Reserved 0xa7:Reserved 0xa8:Reserved 0xa9:Reserved 0x3c:Colour1~Colour64 0x3d:Colour1~Colour64 0x3e:Colour1~Colour64 0x3f:Colour1~Colour64 0x40:Colour1~Colour64 0x41:Reserved 0x42:Reserved 0x43:Reserved 0x44:Reserved 0x45:Reserved 0xaa:Reserved 0xab:Reserved 0xac:Reserved 0xad:Reserved 0xae:Reserved 0xaf:Reserved 0xb0:Reserved 0xb1:Reserved 0xb2:Reserved 0xb3:Reserved 0x46:Reserved 0x47:Reserved 0x48:Reserved 0x49:Reserved 0x4a:Reserved 0x4b:Reserved 0x4c:Reserved 0x4d:Reserved 0x4e:Reserved 0x4f:Reserved 0xb4:Reserved 0xb5:Reserved 0xb6:Reserved 0xb7:Reserved 0xb8:Reserved 0xb9:Reserved 0xba:Reserved 0xbb:Reserved 0xbc:Reserved 0xbd:Reserved 0x50:Reserved 0x51:Reserved 0x52:Reserved 0x53:Reserved 0x54:Reserved 0x55:Reserved 0x56:Reserved 0x57:Reserved 0x58:Reserved 0x59:Reserved 0xbe:Reserved 0xbf:Reserved 0xc0:Reserved 0xc1:Reserved 0xc2:Reserved 0xc3:Reserved 0xc4:Reserved 0xc5:Reserved 0xc6:Reserved 0xc7:Reserved 0x5a:Reserved 0x5b:Reserved 0x5c:Reserved 0x5d:Reserved 0x5e:Reserved 0x5f:Reserved 0x60:Reserved 0x61:Reserved 0x62:Reserved 0x63:Reserved 0xc8:Reserved 0xc9:Reserved 0xca:Reserved 0xcb:Reserved 0xcc:Reserved 0xcd:Reserved 0xce:Reserved 0xcf:Reserved 0xd0:Reserved 0xd1:Reserved 0xd2:Reserved 0xd3:Reserved 0xd4:Reserved 0xd5:Reserved 0xd6:Reserved 0xd7:Reserved 0xd8:Reserved 0xd9:Reserved 0xda:Reserved 0xdb:Reserved 0xdc:Reserved 0x64:Reserved 0xdd:Reserved 0x65:Reserved 0xde:Reserved 0x66:Reserved 0xdf:Reserved 0x67:Reserved 0xe0:Reserved 0x68:Reserved 0xe1:Reserved 0x69:Reserved 0xe2:Reserved 0x6a:Reserved 0xe3:Reserved 0x6b:Reserved 0xe4:Reserved 0x6c:Reserved 0xe5:Reserved 0x6d:Reserved';
V1.6.0 | 2024-07-21 | qinxin | chenzhangming |  | SGW_SG,CGW_SG | ChangeSGW_BCM_08(0x354)IVI_IPAmbientColorReqsignalinvalid_valuefrom'0x37'to'null''; ChangesignalSGW_BCM_08(0x354)IVI_IPAmbientColorReqsignal_descriptionfrom'IP颜色需求 IPdoorcolorrequire'to'IPdoorcolorrequire'; ChangesignalSGW_BCM_08(0x354)IVI_IPAmbientColorReqsignal_value_descriptionfrom'0xe6:Reserved 0x6e:Reserved 0xe7:Reserved 0x6f:Reserved 0xe8:Reserved 0x70:Reserved 0xe9:Reserved 0x71:Reserved 0xea:Reserved 0x72:Reserved 0xeb:Reserved 0x73:Reserved 0xec:Reserved 0x74:Reserved 0xed:Reserved 0x75:Reserved 0xee:Reserved 0x76:Reserved 0xef:Reserved 0x77:Reserved 0xa:Colour1~Colour64 0xb:Colour1~Colour64 0xc:Colour1~Colour64 0xd:Colour1~Colour64 0xe:Colour1~Colour64 0xf:Colour1~Colour64 0x10:Colour1~Colour64 0x11:Colour1~Colour64 0x12:Colour1~Colour64 0x13:Colour1~Colour64 0xf0:Reserved 0x78:Reserved 0xf1:Reserved 0x0:NORequest 0x79:Reserved 0xf2:Reserved 0x1:Colour1~Colour64 0x7a:Reserved 0xf3:Reserved 0x2:Invalid 0x7b:Reserved 0xf4:Reserved 0x3:Colour1~Colour64 0x7c:Reserved 0xf5:Reserved 0x4:Colour1~Colour64 0x7d:Reserved 0xf6:Reserved 0x5:Invalid 0x7e:Reserved 0xf7:Reserved 0x6:Colour1~Colour64 0x7f:Reserved 0xf8:Reserved 0x7:Colour1~Colour64 0x80:Reserved 0xf9:Reserved 0x8:Colour1~Colour64 0x81:Reserved 0x9:Colour1~Colour64 0x14:Colour1~Colour64 0x15:Colour1~Colour64 0x16:Colour1~Colour64 0x17:Colour1~Colour64 0x18:Colour1~Colour64 0x19:Invalid 0x1a:Colour1~Colour64 0x1b:Colour1~Colour64 0x1c:Colour1~Colour64 0x1d:Colour1~Colour64 0xfa:Reserved 0x82:Reserved 0xfb:Reserved 0x83:Reserved 0xfc:Reserved 0x84:Reserved 0xfd:Reserved 0x85:Reserved 0xfe:Reserved 0x86:Reserved 0xff:Invalid 0x87:Reserved 0x88:Reserved 0x89:Reserved 0x8a:Reserved 0x8b:Reserved 0x1e:Colour1~Colour64 0x1f:Colour1~Colour64 0x20:Colour1~Colour64 0x21:Colour1~Colour64 0x22:Colour1~Colour64 0x23:Colour1~Colour64 0x24:Colour1~Colour64 0x25:Colour1~Colour64 0x26:Colour1~Colour64 0x27:Colour1~Colour64 0x8c:Reserved 0x8d:Reserved 0x8e:Reserved 0x8f:Reserved 0x90:Reserved 0x91:Reserved 0x92:Reserved 0x93:Reserved 0x94:Reserved 0x95:Reserved 0x28:Colour1~Colour64 0x29:Colour1~Colour64 0x2a:Colour1~Colour64 0x2b:Colour1~Colour64 0x2c:Colour1~Colour64 0x2d:Colour1~Colour64 0x2e:Colour1~Colour64 0x2f:Colour1~Colour64 0x30:Colour1~Colour64 0x31:Colour1~Colour64 0x96:Reserved 0x97:Reserved 0x98:Reserved 0x99:Reserved 0x9a:Reserved 0x9b:Reserved 0x9c:Reserved 0x9d:Reserved 0x9e:Reserved 0x9f:Reserved 0x32:Colour1~Colour64 0x33:Colour1~Colour64 0x34:Colour1~Colour64 0x35:Colour1~Colour64 0x36:Colour1~Colour64 0x37:Invalid 0x38:Colour1~Colour64 0x39:Colour1~Colour64 0x3a:Colour1~Colour64 0x3b:Colour1~Colour64 0xa0:Reserved 0xa1:Reserved 0xa2:Reserved 0xa3:Reserved 0xa4:Reserved 0xa5:Reserved 0xa6:Reserved 0xa7:Reserved 0xa8:Reserved 0xa9:Reserved 0x3c:Colour1~Colour64 0x3d:Colour1~Colour64 0x3e:Colour1~Colour64 0x3f:Colour1~Colour64 0x40:Colour1~Colour64 0x41:Reserved 0x42:Reserved 0x43:Reserved 0x44:Reserved 0x45:Reserved 0xaa:Reserved 0xab:Reserved 0xac:Reserved 0xad:Reserved 0xae:Reserved 0xaf:Reserved 0xb0:Reserved 0xb1:Reserved 0xb2:Reserved 0xb3:Reserved 0x46:Reserved 0x47:Reserved 0x48:Reserved 0x49:Reserved 0x4a:Reserved 0x4b:Reserved 0x4c:Reserved 0x4d:Reserved 0x4e:Reserved 0x4f:Reserved 0xb4:Reserved 0xb5:Reserved 0xb6:Reserved 0xb7:Reserved 0xb8:Reserved 0xb9:Reserved 0xba:Reserved 0xbb:Reserved 0xbc:Reserved 0xbd:Reserved 0x50:Reserved 0x51:Reserved 0x52:Reserved 0x53:Reserved 0x54:Reserved 0x55:Reserved 0x56:Reserved 0x57:Reserved 0x58:Reserved 0x59:Reserved 0xbe:Reserved 0xbf:Reserved 0xc0:Reserved 0xc1:Reserved 0xc2:Reserved 0xc3:Reserved 0xc4:Reserved 0xc5:Reserved 0xc6:Reserved 0xc7:Reserved 0x5a:Reserved 0x5b:Reserved 0x5c:Reserved 0x5d:Reserved 0x5e:Reserved 0x5f:Reserved 0x60:Reserved 0x61:Reserved 0x62:Reserved 0x63:Reserved 0xc8:Reserved 0xc9:Reserved 0xca:Reserved 0xcb:Reserved 0xcc:Reserved 0xcd:Reserved 0xce:Reserved 0xcf:Reserved 0xd0:Reserved 0xd1:Reserved 0xd2:Reserved 0xd3:Reserved 0xd4:Reserved 0xd5:Reserved 0xd6:Reserved 0xd7:Reserved 0xd8:Reserved 0xd9:Reserved 0xda:Reserved 0xdb:Reserved 0xdc:Reserved 0x64:Reserved 0xdd:Reserved 0x65:Reserved 0xde:Reserved 0x66:Reserved 0xdf:Reserved 0x67:Reserved 0xe0:Reserved 0x68:Reserved 0xe1:Reserved 0x69:Reserved 0xe2:Reserved 0x6a:Reserved 0xe3:Reserved 0x6b:Reserved 0xe4:Reserved 0x6c:Reserved 0xe5:Reserved 0x6d:Reserved'to'0xe6:Reserved 0x6e:Reserved 0xe7:Reserved 0x6f:Reserved 0xe8:Reserved 0x70:Reserved 0xe9:Reserved 0x71:Reserved 0xea:Reserved 0x72:Reserved 0xeb:Reserved 0x73:Reserved 0xec:Reserved 0x74:Reserved 0xed:Reserved 0x75:Reserved 0xee:Reserved 0x76:Reserved 0xef:Reserved 0x77:Reserved 0xa:Colour1~Colour64 0xb:Colour1~Colour64 0xc:Colour1~Colour64 0xd:Colour1~Colour64 0xe:Colour1~Colour64 0xf:Colour1~Colour64 0x10:Colour1~Colour64 0x11:Colour1~Colour64 0x12:Colour1~Colour64 0x13:Colour1~Colour64 0xf0:Reserved 0x78:Reserved 0xf1:Reserved 0x0:NORequest 0x79:Reserved 0xf2:Reserved 0x1:Colour1~Colour64 0x7a:Reserved 0xf3:Reserved 0x2:Colour1~Colour64 0x7b:Reserved 0xf4:Reserved 0x3:Colour1~Colour64 0x7c:Reserved 0xf5:Reserved 0x4:Colour1~Colour64 0x7d:Reserved 0xf6:Reserved 0x5:Colour1~Colour64 0x7e:Reserved 0xf7:Reserved 0x6:Colour1~Colour64 0x7f:Reserved 0xf8:Reserved 0x7:Colour1~Colour64 0x80:Reserved 0xf9:Reserved 0x8:Colour1~Colour64 0x81:Reserved 0x9:Colour1~Colour64 0x14:Colour1~Colour64 0x15:Colour1~Colour64 0x16:Colour1~Colour64 0x17:Colour1~Colour64 0x18:Colour1~Colour64 0x19:Colour1~Colour64 0x1a:Colour1~Colour64 0x1b:Colour1~Colour64 0x1c:Colour1~Colour64 0x1d:Colour1~Colour64 0xfa:Reserved 0x82:Reserved 0xfb:Reserved 0x83:Reserved 0xfc:Reserved 0x84:Reserved 0xfd:Reserved 0x85:Reserved 0xfe:Reserved 0x86:Reserved 0xff:Reserved 0x87:Reserved 0x88:Reserved 0x89:Reserved 0x8a:Reserved 0x8b:Reserved 0x1e:Colour1~Colour64 0x1f:Colour1~Colour64 0x20:Colour1~Colour64 0x21:Colour1~Colour64 0x22:Colour1~Colour64 0x23:Colour1~Colour64 0x24:Colour1~Colour64 0x25:Colour1~Colour64 0x26:Colour1~Colour64 0x27:Colour1~Colour64 0x8c:Reserved 0x8d:Reserved 0x8e:Reserved 0x8f:Reserved 0x90:Reserved 0x91:Reserved 0x92:Reserved 0x93:Reserved 0x94:Reserved 0x95:Reserved 0x28:Colour1~Colour64 0x29:Colour1~Colour64 0x2a:Colour1~Colour64 0x2b:Colour1~Colour64 0x2c:Colour1~Colour64 0x2d:Colour1~Colour64 0x2e:Colour1~Colour64 0x2f:Colour1~Colour64 0x30:Colour1~Colour64 0x31:Colour1~Colour64 0x96:Reserved 0x97:Reserved 0x98:Reserved 0x99:Reserved 0x9a:Reserved 0x9b:Reserved 0x9c:Reserved 0x9d:Reserved 0x9e:Reserved 0x9f:Reserved 0x32:Colour1~Colour64 0x33:Colour1~Colour64 0x34:Colour1~Colour64 0x35:Colour1~Colour64 0x36:Colour1~Colour64 0x37:Colour1~Colour64 0x38:Colour1~Colour64 0x39:Colour1~Colour64 0x3a:Colour1~Colour64 0x3b:Colour1~Colour64 0xa0:Reserved 0xa1:Reserved 0xa2:Reserved 0xa3:Reserved 0xa4:Reserved 0xa5:Reserved 0xa6:Reserved 0xa7:Reserved 0xa8:Reserved 0xa9:Reserved 0x3c:Colour1~Colour64 0x3d:Colour1~Colour64 0x3e:Colour1~Colour64 0x3f:Colour1~Colour64 0x40:Colour1~Colour64 0x41:Reserved 0x42:Reserved 0x43:Reserved 0x44:Reserved 0x45:Reserved 0xaa:Reserved 0xab:Reserved 0xac:Reserved 0xad:Reserved 0xae:Reserved 0xaf:Reserved 0xb0:Reserved 0xb1:Reserved 0xb2:Reserved 0xb3:Reserved 0x46:Reserved 0x47:Reserved 0x48:Reserved 0x49:Reserved 0x4a:Reserved 0x4b:Reserved 0x4c:Reserved 0x4d:Reserved 0x4e:Reserved 0x4f:Reserved 0xb4:Reserved 0xb5:Reserved 0xb6:Reserved 0xb7:Reserved 0xb8:Reserved 0xb9:Reserved 0xba:Reserved 0xbb:Reserved 0xbc:Reserved 0xbd:Reserved 0x50:Reserved 0x51:Reserved 0x52:Reserved 0x53:Reserved 0x54:Reserved 0x55:Reserved 0x56:Reserved 0x57:Reserved 0x58:Reserved 0x59:Reserved 0xbe:Reserved 0xbf:Reserved 0xc0:Reserved 0xc1:Reserved 0xc2:Reserved 0xc3:Reserved 0xc4:Reserved 0xc5:Reserved 0xc6:Reserved 0xc7:Reserved 0x5a:Reserved 0x5b:Reserved 0x5c:Reserved 0x5d:Reserved 0x5e:Reserved 0x5f:Reserved 0x60:Reserved 0x61:Reserved 0x62:Reserved 0x63:Reserved 0xc8:Reserved 0xc9:Reserved 0xca:Reserved 0xcb:Reserved 0xcc:Reserved 0xcd:Reserved 0xce:Reserved 0xcf:Reserved 0xd0:Reserved 0xd1:Reserved 0xd2:Reserved 0xd3:Reserved 0xd4:Reserved 0xd5:Reserved 0xd6:Reserved 0xd7:Reserved 0xd8:Reserved 0xd9:Reserved 0xda:Reserved 0xdb:Reserved 0xdc:Reserved 0x64:Reserved 0xdd:Reserved 0x65:Reserved 0xde:Reserved 0x66:Reserved 0xdf:Reserved 0x67:Reserved 0xe0:Reserved 0x68:Reserved 0xe1:Reserved 0x69:Reserved 0xe2:Reserved 0x6a:Reserved 0xe3:Reserved 0x6b:Reserved 0xe4:Reserved 0x6c:Reserved 0xe5:Reserved 0x6d:Reserved';
V1.6.0 | 2024-07-21 | qinxin | chenzhangming |  | SGW_SG,CGW_SG | ChangesignalSGW_BCM_08(0x354)IVI_RLAmbientLightReqsignal_descriptionfrom'左后门氛围灯控制信号 DCM_RLatmospherelampcontrolsignal'to'DCM_RLatmospherelampcontrolsignal';
V1.6.0 | 2024-07-21 | qinxin | chenzhangming |  | SGW_SG,CGW_SG | ChangesignalSGW_BCM_08(0x354)IVI_BacklightadjustSetsignal_max_value_physfrom'9'to'13'; ChangesignalSGW_BCM_08(0x354)IVI_BacklightadjustSetsignal_max_value_hexfrom'0x9'to'0xD'; ChangeSGW_BCM_08(0x354)IVI_BacklightadjustSetsignalinvalid_valuefrom'0x9'to'null''; ChangesignalSGW_BCM_08(0x354)IVI_BacklightadjustSetsignal_descriptionfrom'背光灯亮度控制信号 Backlightbrightnesscontrolsignal'to'Backlightbrightnesscontrolsignal'; ChangesignalSGW_BCM_08(0x354)IVI_BacklightadjustSetsignal_value_descriptionfrom'0x0:NoAction 0x1:Disabled 0x2:50% 0x3:100% 0x4:Reserved 0x5:Reserved 0x6:Reserved 0x7:Reserved 0x8:Reserved 0x9:Invalid'to'0xb:85% 0xc:90% 0xd:100% 0x0:NoRequest 0x1:0% 0x2:10% 0x3:16% 0x4:22% 0x5:28% 0x6:34% 0x7:40% 0x8:50% 0x9:70% 0xa:80%';
V1.6.0 | 2024-07-21 | qinxin | chenzhangming |  | SGW_SG,CGW_SG | ChangeSGW_BCM_08(0x354)IVI_RRAmbientColorReqsignalinvalid_valuefrom'0x37'to'null''; ChangesignalSGW_BCM_08(0x354)IVI_RRAmbientColorReqsignal_descriptionfrom'RR门颜色需求 RRdoorcolorrequire'to'RRdoorcolorrequire'; ChangesignalSGW_BCM_08(0x354)IVI_RRAmbientColorReqsignal_value_descriptionfrom'0xe6:Reserved 0x6e:Reserved 0xe7:Reserved 0x6f:Reserved 0xe8:Reserved 0x70:Reserved 0xe9:Reserved 0x71:Reserved 0xea:Reserved 0x72:Reserved 0xeb:Reserved 0x73:Reserved 0xec:Reserved 0x74:Reserved 0xed:Reserved 0x75:Reserved 0xee:Reserved 0x76:Reserved 0xef:Reserved 0x77:Reserved 0xa:Colour1~Colour64 0xb:Colour1~Colour64 0xc:Colour1~Colour64 0xd:Colour1~Colour64 0xe:Colour1~Colour64 0xf:Colour1~Colour64 0x10:Colour1~Colour64 0x11:Colour1~Colour64 0x12:Colour1~Colour64 0x13:Colour1~Colour64 0xf0:Reserved 0x78:Reserved 0xf1:Reserved 0x0:NORequest 0x79:Reserved 0xf2:Reserved 0x1:Colour1~Colour64 0x7a:Reserved 0xf3:Reserved 0x2:Invalid 0x7b:Reserved 0xf4:Reserved 0x3:Colour1~Colour64 0x7c:Reserved 0xf5:Reserved 0x4:Colour1~Colour64 0x7d:Reserved 0xf6:Reserved 0x5:Invalid 0x7e:Reserved 0xf7:Reserved 0x6:Colour1~Colour64 0x7f:Reserved 0xf8:Reserved 0x7:Colour1~Colour64 0x80:Reserved 0xf9:Reserved 0x8:Colour1~Colour64 0x81:Reserved 0x9:Colour1~Colour64 0x14:Colour1~Colour64 0x15:Colour1~Colour64 0x16:Colour1~Colour64 0x17:Colour1~Colour64 0x18:Colour1~Colour64 0x19:Invalid 0x1a:Colour1~Colour64 0x1b:Colour1~Colour64 0x1c:Colour1~Colour64 0x1d:Colour1~Colour64 0xfa:Reserved 0x82:Reserved 0xfb:Reserved 0x83:Reserved 0xfc:Reserved 0x84:Reserved 0xfd:Reserved 0x85:Reserved 0xfe:Reserved 0x86:Reserved 0xff:Invalid 0x87:Reserved 0x88:Reserved 0x89:Reserved 0x8a:Reserved 0x8b:Reserved 0x1e:Colour1~Colour64 0x1f:Colour1~Colour64 0x20:Colour1~Colour64 0x21:Colour1~Colour64 0x22:Colour1~Colour64 0x23:Colour1~Colour64 0x24:Colour1~Colour64 0x25:Colour1~Colour64 0x26:Colour1~Colour64 0x27:Colour1~Colour64 0x8c:Reserved 0x8d:Reserved 0x8e:Reserved 0x8f:Reserved 0x90:Reserved 0x91:Reserved 0x92:Reserved 0x93:Reserved 0x94:Reserved 0x95:Reserved 0x28:Colour1~Colour64 0x29:Colour1~Colour64 0x2a:Colour1~Colour64 0x2b:Colour1~Colour64 0x2c:Colour1~Colour64 0x2d:Colour1~Colour64 0x2e:Colour1~Colour64 0x2f:Colour1~Colour64 0x30:Colour1~Colour64 0x31:Colour1~Colour64 0x96:Reserved 0x97:Reserved 0x98:Reserved 0x99:Reserved 0x9a:Reserved 0x9b:Reserved 0x9c:Reserved 0x9d:Reserved 0x9e:Reserved 0x9f:Reserved 0x32:Colour1~Colour64 0x33:Colour1~Colour64 0x34:Colour1~Colour64 0x35:Colour1~Colour64 0x36:Colour1~Colour64 0x37:Invalid 0x38:Colour1~Colour64 0x39:Colour1~Colour64 0x3a:Colour1~Colour64 0x3b:Colour1~Colour64 0xa0:Reserved 0xa1:Reserved 0xa2:Reserved 0xa3:Reserved 0xa4:Reserved 0xa5:Reserved 0xa6:Reserved 0xa7:Reserved 0xa8:Reserved 0xa9:Reserved 0x3c:Colour1~Colour64 0x3d:Colour1~Colour64 0x3e:Colour1~Colour64 0x3f:Colour1~Colour64 0x40:Colour1~Colour64 0x41:Reserved 0x42:Reserved 0x43:Reserved 0x44:Reserved 0x45:Reserved 0xaa:Reserved 0xab:Reserved 0xac:Reserved 0xad:Reserved 0xae:Reserved 0xaf:Reserved 0xb0:Reserved 0xb1:Reserved 0xb2:Reserved 0xb3:Reserved 0x46:Reserved 0x47:Reserved 0x48:Reserved 0x49:Reserved 0x4a:Reserved 0x4b:Reserved 0x4c:Reserved 0x4d:Reserved 0x4e:Reserved 0x4f:Reserved 0xb4:Reserved 0xb5:Reserved 0xb6:Reserved 0xb7:Reserved 0xb8:Reserved 0xb9:Reserved 0xba:Reserved 0xbb:Reserved 0xbc:Reserved 0xbd:Reserved 0x50:Reserved 0x51:Reserved 0x52:Reserved 0x53:Reserved 0x54:Reserved 0x55:Reserved 0x56:Reserved 0x57:Reserved 0x58:Reserved 0x59:Reserved 0xbe:Reserved 0xbf:Reserved 0xc0:Reserved 0xc1:Reserved 0xc2:Reserved 0xc3:Reserved 0xc4:Reserved 0xc5:Reserved 0xc6:Reserved 0xc7:Reserved 0x5a:Reserved 0x5b:Reserved 0x5c:Reserved 0x5d:Reserved 0x5e:Reserved 0x5f:Reserved 0x60:Reserved 0x61:Reserved 0x62:Reserved 0x63:Reserved 0xc8:Reserved 0xc9:Reserved 0xca:Reserved 0xcb:Reserved 0xcc:Reserved 0xcd:Reserved 0xce:Reserved 0xcf:Reserved 0xd0:Reserved 0xd1:Reserved 0xd2:Reserved 0xd3:Reserved 0xd4:Reserved 0xd5:Reserved 0xd6:Reserved 0xd7:Reserved 0xd8:Reserved 0xd9:Reserved 0xda:Reserved 0xdb:Reserved 0xdc:Reserved 0x64:Reserved 0xdd:Reserved 0x65:Reserved 0xde:Reserved 0x66:Reserved 0xdf:Reserved 0x67:Reserved 0xe0:Reserved 0x68:Reserved 0xe1:Reserved 0x69:Reserved 0xe2:Reserved 0x6a:Reserved 0xe3:Reserved 0x6b:Reserved 0xe4:Reserved 0x6c:Reserved 0xe5:Reserved 0x6d:Reserved'to'0xe6:Reserved 0x6e:Reserved 0xe7:Reserved 0x6f:Reserved 0xe8:Reserved 0x70:Reserved 0xe9:Reserved 0x71:Reserved 0xea:Reserved 0x72:Reserved 0xeb:Reserved 0x73:Reserved 0xec:Reserved 0x74:Reserved 0xed:Reserved 0x75:Reserved 0xee:Reserved 0x76:Reserved 0xef:Reserved 0x77:Reserved 0xa:Colour1~Colour64 0xb:Colour1~Colour64 0xc:Colour1~Colour64 0xd:Colour1~Colour64 0xe:Colour1~Colour64 0xf:Colour1~Colour64 0x10:Colour1~Colour64 0x11:Colour1~Colour64 0x12:Colour1~Colour64 0x13:Colour1~Colour64 0xf0:Reserved 0x78:Reserved 0xf1:Reserved 0x0:NORequest 0x79:Reserved 0xf2:Reserved 0x1:Colour1~Colour64 0x7a:Reserved 0xf3:Reserved 0x2:Colour1~Colour64 0x7b:Reserved 0xf4:Reserved 0x3:Colour1~Colour64 0x7c:Reserved 0xf5:Reserved 0x4:Colour1~Colour64 0x7d:Reserved 0xf6:Reserved 0x5:Colour1~Colour64 0x7e:Reserved 0xf7:Reserved 0x6:Colour1~Colour64 0x7f:Reserved 0xf8:Reserved 0x7:Colour1~Colour64 0x80:Reserved 0xf9:Reserved 0x8:Colour1~Colour64 0x81:Reserved 0x9:Colour1~Colour64 0x14:Colour1~Colour64 0x15:Colour1~Colour64 0x16:Colour1~Colour64 0x17:Colour1~Colour64 0x18:Colour1~Colour64 0x19:Colour1~Colour64 0x1a:Colour1~Colour64 0x1b:Colour1~Colour64 0x1c:Colour1~Colour64 0x1d:Colour1~Colour64 0xfa:Reserved 0x82:Reserved 0xfb:Reserved 0x83:Reserved 0xfc:Reserved 0x84:Reserved 0xfd:Reserved 0x85:Reserved 0xfe:Reserved 0x86:Reserved 0xff:Reserved 0x87:Reserved 0x88:Reserved 0x89:Reserved 0x8a:Reserved 0x8b:Reserved 0x1e:Colour1~Colour64 0x1f:Colour1~Colour64 0x20:Colour1~Colour64 0x21:Colour1~Colour64 0x22:Colour1~Colour64 0x23:Colour1~Colour64 0x24:Colour1~Colour64 0x25:Colour1~Colour64 0x26:Colour1~Colour64 0x27:Colour1~Colour64 0x8c:Reserved 0x8d:Reserved 0x8e:Reserved 0x8f:Reserved 0x90:Reserved 0x91:Reserved 0x92:Reserved 0x93:Reserved 0x94:Reserved 0x95:Reserved 0x28:Colour1~Colour64 0x29:Colour1~Colour64 0x2a:Colour1~Colour64 0x2b:Colour1~Colour64 0x2c:Colour1~Colour64 0x2d:Colour1~Colour64 0x2e:Colour1~Colour64 0x2f:Colour1~Colour64 0x30:Colour1~Colour64 0x31:Colour1~Colour64 0x96:Reserved 0x97:Reserved 0x98:Reserved 0x99:Reserved 0x9a:Reserved 0x9b:Reserved 0x9c:Reserved 0x9d:Reserved 0x9e:Reserved 0x9f:Reserved 0x32:Colour1~Colour64 0x33:Colour1~Colour64 0x34:Colour1~Colour64 0x35:Colour1~Colour64 0x36:Colour1~Colour64 0x37:Colour1~Colour64 0x38:Colour1~Colour64 0x39:Colour1~Colour64 0x3a:Colour1~Colour64 0x3b:Colour1~Colour64 0xa0:Reserved 0xa1:Reserved 0xa2:Reserved 0xa3:Reserved 0xa4:Reserved 0xa5:Reserved 0xa6:Reserved 0xa7:Reserved 0xa8:Reserved 0xa9:Reserved 0x3c:Colour1~Colour64 0x3d:Colour1~Colour64 0x3e:Colour1~Colour64 0x3f:Colour1~Colour64 0x40:Colour1~Colour64 0x41:Reserved 0x42:Reserved 0x43:Reserved 0x44:Reserved 0x45:Reserved 0xaa:Reserved 0xab:Reserved 0xac:Reserved 0xad:Reserved 0xae:Reserved 0xaf:Reserved 0xb0:Reserved 0xb1:Reserved 0xb2:Reserved 0xb3:Reserved 0x46:Reserved 0x47:Reserved 0x48:Reserved 0x49:Reserved 0x4a:Reserved 0x4b:Reserved 0x4c:Reserved 0x4d:Reserved 0x4e:Reserved 0x4f:Reserved 0xb4:Reserved 0xb5:Reserved 0xb6:Reserved 0xb7:Reserved 0xb8:Reserved 0xb9:Reserved 0xba:Reserved 0xbb:Reserved 0xbc:Reserved 0xbd:Reserved 0x50:Reserved 0x51:Reserved 0x52:Reserved 0x53:Reserved 0x54:Reserved 0x55:Reserved 0x56:Reserved 0x57:Reserved 0x58:Reserved 0x59:Reserved 0xbe:Reserved 0xbf:Reserved 0xc0:Reserved 0xc1:Reserved 0xc2:Reserved 0xc3:Reserved 0xc4:Reserved 0xc5:Reserved 0xc6:Reserved 0xc7:Reserved 0x5a:Reserved 0x5b:Reserved 0x5c:Reserved 0x5d:Reserved 0x5e:Reserved 0x5f:Reserved 0x60:Reserved 0x61:Reserved 0x62:Reserved 0x63:Reserved 0xc8:Reserved 0xc9:Reserved 0xca:Reserved 0xcb:Reserved 0xcc:Reserved 0xcd:Reserved 0xce:Reserved 0xcf:Reserved 0xd0:Reserved 0xd1:Reserved 0xd2:Reserved 0xd3:Reserved 0xd4:Reserved 0xd5:Reserved 0xd6:Reserved 0xd7:Reserved 0xd8:Reserved 0xd9:Reserved 0xda:Reserved 0xdb:Reserved 0xdc:Reserved 0x64:Reserved 0xdd:Reserved 0x65:Reserved 0xde:Reserved 0x66:Reserved 0xdf:Reserved 0x67:Reserved 0xe0:Reserved 0x68:Reserved 0xe1:Reserved 0x69:Reserved 0xe2:Reserved 0x6a:Reserved 0xe3:Reserved 0x6b:Reserved 0xe4:Reserved 0x6c:Reserved 0xe5:Reserved 0x6d:Reserved';
V1.6.0 | 2024-07-21 | qinxin | chenzhangming |  | SGW_SG,CGW_SG | ChangesignalSGW_BCM_08(0x354)IVI_RRAmbientLightReqsignal_descriptionfrom'右后门氛围灯控制信号 DCM_RRatmospherelampcontrolsignal'to'DCM_RRatmospherelampcontrolsignal';
V1.6.0 | 2024-07-21 | qinxin | chenzhangming |  | SGW_SG,CGW_SG | ChangesignalSGW_BCM_08(0x354)IVI_IPAmbientLightReqsignal_descriptionfrom'仪表氛围灯控制信号 Instrumentatmospherelampcontrolsignal'to'Instrumentatmospherelampcontrolsignal';
V1.6.0 | 2024-07-21 | qinxin | chenzhangming |  | SGW_SG,CGW_SG | ChangeSGW_HUD_01(0x2B1)IVI_HUDOnOffSetsignalinvalid_valuefrom'0x3'to'null''; ChangesignalSGW_HUD_01(0x2B1)IVI_HUDOnOffSetsignal_descriptionfrom'HUD开关控制信号 HUDswitchcontrol'to'HUDswitchcontrol'; ChangesignalSGW_HUD_01(0x2B1)IVI_HUDOnOffSetsignal_value_descriptionfrom'0x0:NoRequest 0x1:ON 0x2:OFF 0x3:Invalid'to'0x0:NoRequest 0x1:OFF 0x2:ON 0x3:RESERVED';
V1.6.0 | 2024-07-21 | qinxin | chenzhangming |  | SGW_SG,CGW_SG | ChangesignalSGW_HUD_01(0x2B1)IVI_HUDALTITUDESetsignal_descriptionfrom'HUD显示画面高度设置信号 heightsettingsignal'to'heightsettingsignal';
V1.6.0 | 2024-07-21 | qinxin | chenzhangming |  | SGW_SG,CGW_SG | ChangesignalADCU_AEB_01(0xE2)ADCU_AEB_Decel_Cmdsignal_descriptionfrom'根据驾驶情况，ADCU向IBS发出AEB减速命令。IBS保持减速/Dependingonthedrivingsituation,ADCUgivesIBStheAEBdecelerationcommand.IBSmaintainsthedeceleration.'to'Dependingonthedrivingsituation,ADCUgivesIBStheAEBdecelerationcommand.IBSmaintainsthedeceleration.';
V1.6.0 | 2024-07-21 | qinxin | chenzhangming |  | SGW_SG,CGW_SG | ChangeADCU_AEB_01(0xE2)MessageCounter_0E2signalinvalid_valuefrom'null''to'0xf'; ChangesignalADCU_AEB_01(0xE2)MessageCounter_0E2signal_value_descriptionfrom''to'0xf:Invalid';
V1.6.0 | 2024-07-21 | qinxin | chenzhangming |  | SGW_SG,CGW_SG | ChangesignalADCU_AEB_01(0xE2)ADCU_AEB_Reqsignal_descriptionfrom'AEB控制请求标志/AcontrolrequesetflagforAEB'to'AcontrolrequesetflagforAEB';
V1.6.0 | 2024-07-21 | qinxin | chenzhangming |  | SGW_SG,CGW_SG | Deletesignal:ADCU_AEB_01(0xE2)ADCU_AEB_EPB_req
V1.6.0 | 2024-07-21 | qinxin | chenzhangming |  | SGW_SG,CGW_SG | Deletemessage:ACU_DiagInfor(0x408)
V1.6.0 | 2024-07-21 | qinxin | chenzhangming |  | SGW_SG,CGW_SG | Deletesignal:ACU_DiagInfor(0x408)ACU_DTC_Number
V1.6.0 | 2024-07-21 | qinxin | chenzhangming |  | SGW_SG,CGW_SG | Deletemessage:FRC_DiagInfor(0x415)
V1.6.0 | 2024-07-21 | qinxin | chenzhangming |  | SGW_SG,CGW_SG | Deletesignal:FRC_DiagInfor(0x415)FRC_DTC_Number
V1.6.0 | 2024-07-21 | qinxin | chenzhangming |  | SGW_SG,CGW_SG | Deletemessage:DiagResp_ACU(0x708)
V1.6.0 | 2024-07-21 | qinxin | chenzhangming |  | SGW_SG,CGW_SG | Deletesignal:DiagResp_ACU(0x708)ACU_DiagResp
V1.6.0 | 2024-07-21 | qinxin | chenzhangming |  | SGW_SG,CGW_SG | Deletemessage:DiagResp_FRC(0x715)
V1.6.0 | 2024-07-21 | qinxin | chenzhangming |  | SGW_SG,CGW_SG | Deletesignal:DiagResp_FRC(0x715)FRC_DiagResp
V1.6.0 | 2024-07-21 | qinxin | chenzhangming |  | SGW_SG,CGW_SG | Deletemessage:DiagReq_ACU(0x788)
V1.6.0 | 2024-07-21 | qinxin | chenzhangming |  | SGW_SG,CGW_SG | Deletesignal:DiagReq_ACU(0x788)ACU_DiagReq
V1.6.0 | 2024-07-21 | qinxin | chenzhangming |  | SGW_SG,CGW_SG | Deletemessage:DiagReq_FRC(0x795)
V1.6.0 | 2024-07-21 | qinxin | chenzhangming |  | SGW_SG,CGW_SG | Deletesignal:DiagReq_FRC(0x795)FRC_DiagReq
V1.6.0 | 2024-07-21 | qinxin | chenzhangming |  | SGW_SG,CGW_SG | Addnewmessage:BCM_Debug_01(0x601)
V1.6.0 | 2024-07-21 | qinxin | chenzhangming |  | SGW_SG,CGW_SG | Addnewsignal:BCM_Debug_01(0x601)DebugSignals_BCM_01
V1.6.0 | 2024-07-21 | qinxin | chenzhangming |  | SGW_SG,CGW_SG | Addnewsignal:BCM_Debug_01(0x601)DebugSignals_BCM_05
V1.6.0 | 2024-07-21 | qinxin | chenzhangming |  | SGW_SG,CGW_SG | Addnewsignal:BCM_Debug_01(0x601)DebugSignals_BCM_04
V1.6.0 | 2024-07-21 | qinxin | chenzhangming |  | SGW_SG,CGW_SG | Addnewsignal:BCM_Debug_01(0x601)DebugSignals_BCM_03
V1.6.0 | 2024-07-21 | qinxin | chenzhangming |  | SGW_SG,CGW_SG | Addnewsignal:BCM_Debug_01(0x601)DebugSignals_BCM_02
V1.6.0 | 2024-07-21 | qinxin | chenzhangming |  | SGW_SG,CGW_SG | Addnewmessage:BCM_Debug_02(0x602)
V1.6.0 | 2024-07-21 | qinxin | chenzhangming |  | SGW_SG,CGW_SG | Addnewsignal:BCM_Debug_02(0x602)DebugSignals_BCM_10
V1.6.0 | 2024-07-21 | qinxin | chenzhangming |  | SGW_SG,CGW_SG | Addnewsignal:BCM_Debug_02(0x602)DebugSignals_BCM_09
V1.6.0 | 2024-07-21 | qinxin | chenzhangming |  | SGW_SG,CGW_SG | Addnewsignal:BCM_Debug_02(0x602)DebugSignals_BCM_08
V1.6.0 | 2024-07-21 | qinxin | chenzhangming |  | SGW_SG,CGW_SG | Addnewsignal:BCM_Debug_02(0x602)DebugSignals_BCM_07
V1.6.0 | 2024-07-21 | qinxin | chenzhangming |  | SGW_SG,CGW_SG | Addnewsignal:BCM_Debug_02(0x602)DebugSignals_BCM_06
V1.6.0 | 2024-07-21 | qinxin | chenzhangming |  | SGW_SG,CGW_SG | Addnewmessage:Switches2_DiagInfor(0x414)
V1.6.0 | 2024-07-21 | qinxin | chenzhangming |  | SGW_SG,CGW_SG | Addnewsignal:Switches2_DiagInfor(0x414)Switches2_DTC_Number
V1.6.0 | 2024-07-21 | qinxin | chenzhangming |  | SGW_SG,CGW_SG | Addnewmessage:BCM_11(0x272)
V1.6.0 | 2024-07-21 | qinxin | chenzhangming |  | SGW_SG,CGW_SG | Addnewsignal:BCM_11(0x272)BCM_SecOCMAC_272
V1.6.0 | 2024-07-21 | qinxin | chenzhangming |  | SGW_SG,CGW_SG | Addnewsignal:BCM_11(0x272)BCM_SecOCFV_272
V1.6.0 | 2024-07-21 | qinxin | chenzhangming |  | SGW_SG,CGW_SG | Addnewsignal:BCM_11(0x272)BCM_Immo_State
V1.6.0 | 2024-07-21 | qinxin | chenzhangming |  | SGW_SG,CGW_SG | Addnewmessage:VCU_MCU_02(0x96)
V1.6.0 | 2024-07-21 | qinxin | chenzhangming |  | SGW_SG,CGW_SG | Addnewsignal:VCU_MCU_02(0x96)VCU_MaxSpdLimit
V1.6.0 | 2024-07-21 | qinxin | chenzhangming |  | SGW_SG,CGW_SG | Addnewsignal:VCU_MCU_02(0x96)VCU_MotorSpdReq
V1.6.0 | 2024-07-21 | qinxin | chenzhangming |  | SGW_SG,CGW_SG | Addnewsignal:VCU_MCU_02(0x96)Checksum_096
V1.6.0 | 2024-07-21 | qinxin | chenzhangming |  | SGW_SG,CGW_SG | Addnewsignal:VCU_MCU_02(0x96)VCU_MCUActHeatPwr
V1.6.0 | 2024-07-21 | qinxin | chenzhangming |  | SGW_SG,CGW_SG | Addnewsignal:VCU_MCU_02(0x96)MessageCounter_096
V1.6.0 | 2024-07-21 | qinxin | chenzhangming |  | SGW_SG,CGW_SG | Addnewmessage:MFP_FC(0x2A1)
V1.6.0 | 2024-07-21 | qinxin | chenzhangming |  | SGW_SG,CGW_SG | Addnewsignal:MFP_FC(0x2A1)MFP_FC_LeftTurnLampFault
V1.6.0 | 2024-07-21 | qinxin | chenzhangming |  | SGW_SG,CGW_SG | Addnewsignal:MFP_FC(0x2A1)Checksum_2A1
V1.6.0 | 2024-07-21 | qinxin | chenzhangming |  | SGW_SG,CGW_SG | Addnewsignal:MFP_FC(0x2A1)MFP_FC_WelLightshowSts
V1.6.0 | 2024-07-21 | qinxin | chenzhangming |  | SGW_SG,CGW_SG | Addnewsignal:MFP_FC(0x2A1)MFP_FC_ColourSts
V1.6.0 | 2024-07-21 | qinxin | chenzhangming |  | SGW_SG,CGW_SG | Addnewsignal:MFP_FC(0x2A1)MessageCounter_2A1
V1.6.0 | 2024-07-21 | qinxin | chenzhangming |  | SGW_SG,CGW_SG | Addnewsignal:MFP_FC(0x2A1)MFP_FC_RightTurnLampFault
V1.6.0 | 2024-07-21 | qinxin | chenzhangming |  | SGW_SG,CGW_SG | Addnewsignal:MFP_FC(0x2A1)MFP_FC_FollowMeHomeSts
V1.6.0 | 2024-07-21 | qinxin | chenzhangming |  | SGW_SG,CGW_SG | Addnewsignal:MFP_FC(0x2A1)MFP_FC_FMHLightshowAniSts
V1.6.0 | 2024-07-21 | qinxin | chenzhangming |  | SGW_SG,CGW_SG | Addnewsignal:MFP_FC(0x2A1)MFP_FC_WelLightshowAniSts
V1.6.0 | 2024-07-21 | qinxin | chenzhangming |  | SGW_SG,CGW_SG | Addnewmessage:SGW_07(0x2B0)
V1.6.0 | 2024-07-21 | qinxin | chenzhangming |  | SGW_SG,CGW_SG | Addnewsignal:SGW_07(0x2B0)SGW_TransferState
V1.6.0 | 2024-07-21 | qinxin | chenzhangming |  | SGW_SG,CGW_SG | Addnewsignal:SGW_07(0x2B0)SGW_PreconditionMask
V1.6.0 | 2024-07-21 | qinxin | chenzhangming |  | SGW_SG,CGW_SG | Addnewmessage:SGW_08(0x2B2)
V1.6.0 | 2024-07-21 | qinxin | chenzhangming |  | SGW_SG,CGW_SG | Addnewsignal:SGW_08(0x2B2)SGW_VehicleTiltSlopeX
V1.6.0 | 2024-07-21 | qinxin | chenzhangming |  | SGW_SG,CGW_SG | Addnewsignal:SGW_08(0x2B2)SGW_VehicleTiltSlopeY
V1.6.0 | 2024-07-21 | qinxin | chenzhangming |  | SGW_SG,CGW_SG | Addnewsignal:SGW_08(0x2B2)SGW_IMUWorkingSts
V1.6.0 | 2024-07-21 | qinxin | chenzhangming |  | SGW_SG,CGW_SG | Addnewmessage:SGW_09(0x2B3)
V1.6.0 | 2024-07-21 | qinxin | chenzhangming |  | SGW_SG,CGW_SG | Addnewsignal:SGW_09(0x2B3)IVI_NFCCloseDoorAndLockSet
V1.6.0 | 2024-07-21 | qinxin | chenzhangming |  | SGW_SG,CGW_SG | Addnewsignal:SGW_09(0x2B3)IVI_NFCKeyAvailable
V1.6.0 | 2024-07-21 | qinxin | chenzhangming |  | SGW_SG,CGW_SG | Addnewsignal:SGW_09(0x2B3)IVI_VehicleModeSts
V1.6.0 | 2024-07-21 | qinxin | chenzhangming |  | SGW_SG,CGW_SG | Addnewmessage:CGW_03(0x2C0)
V1.6.0 | 2024-07-21 | qinxin | chenzhangming |  | SGW_SG,CGW_SG | Addnewsignal:CGW_03(0x2C0)CGW_EPBStatusCondition
V1.6.0 | 2024-07-21 | qinxin | chenzhangming |  | SGW_SG,CGW_SG | Addnewsignal:CGW_03(0x2C0)CGW_LVVoltageCondition
V1.6.0 | 2024-07-21 | qinxin | chenzhangming |  | SGW_SG,CGW_SG | Addnewsignal:CGW_03(0x2C0)CGW_OverallCondition
V1.6.0 | 2024-07-21 | qinxin | chenzhangming |  | SGW_SG,CGW_SG | Addnewsignal:CGW_03(0x2C0)CGW_VehiclesSpeedCondition
V1.6.0 | 2024-07-21 | qinxin | chenzhangming |  | SGW_SG,CGW_SG | Addnewsignal:CGW_03(0x2C0)CGW_ChargingStatusCondition
V1.6.0 | 2024-07-21 | qinxin | chenzhangming |  | SGW_SG,CGW_SG | Addnewsignal:CGW_03(0x2C0)CGW_GearpositionCondition
V1.6.0 | 2024-07-21 | qinxin | chenzhangming |  | SGW_SG,CGW_SG | Addnewsignal:CGW_03(0x2C0)CGW_CentralLockCondition
V1.6.0 | 2024-07-21 | qinxin | chenzhangming |  | SGW_SG,CGW_SG | Addnewsignal:CGW_03(0x2C0)CGW_HVStatusCondition
V1.6.0 | 2024-07-21 | qinxin | chenzhangming |  | SGW_SG,CGW_SG | Addnewmessage:ACU_DiagInfor(0x4F9)
V1.6.0 | 2024-07-21 | qinxin | chenzhangming |  | SGW_SG,CGW_SG | Addnewsignal:ACU_DiagInfor(0x4F9)ACU_DTC_Number
V1.6.0 | 2024-07-21 | qinxin | chenzhangming |  | SGW_SG,CGW_SG | Addnewmessage:SGW_10(0x10C)
V1.6.0 | 2024-07-21 | qinxin | chenzhangming |  | SGW_SG,CGW_SG | Addnewsignal:SGW_10(0x10C)SGW_GetNFCKeyCardsReq
V1.6.0 | 2024-07-21 | qinxin | chenzhangming |  | SGW_SG,CGW_SG | Addnewsignal:SGW_10(0x10C)SGW_NFCPairModeReq
V1.6.0 | 2024-07-21 | qinxin | chenzhangming |  | SGW_SG,CGW_SG | Addnewsignal:SGW_10(0x10C)SGW_PENFCAuthSt
V1.6.0 | 2024-07-21 | qinxin | chenzhangming |  | SGW_SG,CGW_SG | Addnewmessage:Switches_03(0x10F)
V1.6.0 | 2024-07-21 | qinxin | chenzhangming |  | SGW_SG,CGW_SG | Addnewsignal:Switches_03(0x10F)Switches_L_SWipe_Cmd
V1.6.0 | 2024-07-21 | qinxin | chenzhangming |  | SGW_SG,CGW_SG | Addnewmessage:DiagReq_Switches2(0x714)
V1.6.0 | 2024-07-21 | qinxin | chenzhangming |  | SGW_SG,CGW_SG | Addnewsignal:DiagReq_Switches2(0x714)Switches2_DiagReq
V1.6.0 | 2024-07-21 | qinxin | chenzhangming |  | SGW_SG,CGW_SG | Addnewmessage:VCU_HVbattStatus(0x31A)
V1.6.0 | 2024-07-21 | qinxin | chenzhangming |  | SGW_SG,CGW_SG | Addnewsignal:VCU_HVbattStatus(0x31A)VCU_ComsumpPowerInstant
V1.6.0 | 2024-07-21 | qinxin | chenzhangming |  | SGW_SG,CGW_SG | Addnewsignal:VCU_HVbattStatus(0x31A)VCU_LowTempInhibitPowerUpWarn
V1.6.0 | 2024-07-21 | qinxin | chenzhangming |  | SGW_SG,CGW_SG | Addnewsignal:VCU_HVbattStatus(0x31A)VCU_DisplayPowerPercent
V1.6.0 | 2024-07-21 | qinxin | chenzhangming |  | SGW_SG,CGW_SG | Addnewsignal:VCU_HVbattStatus(0x31A)VCU_EnergyReturnedRegen
V1.6.0 | 2024-07-21 | qinxin | chenzhangming |  | SGW_SG,CGW_SG | Addnewmessage:CGW_02(0x11E)
V1.6.0 | 2024-07-21 | qinxin | chenzhangming |  | SGW_SG,CGW_SG | Addnewsignal:CGW_02(0x11E)CGW_Firstwakeupr_MFP_FC
V1.6.0 | 2024-07-21 | qinxin | chenzhangming |  | SGW_SG,CGW_SG | Addnewsignal:CGW_02(0x11E)CGW_Firstwakeupr_VCU
V1.6.0 | 2024-07-21 | qinxin | chenzhangming |  | SGW_SG,CGW_SG | Addnewsignal:CGW_02(0x11E)CGW_Firstwakeupr_ADCU
V1.6.0 | 2024-07-21 | qinxin | chenzhangming |  | SGW_SG,CGW_SG | Addnewsignal:CGW_02(0x11E)CGW_Firstwakeupr_DCM_FR
V1.6.0 | 2024-07-21 | qinxin | chenzhangming |  | SGW_SG,CGW_SG | Addnewsignal:CGW_02(0x11E)CGW_Firstwakeupr_SCU_L
V1.6.0 | 2024-07-21 | qinxin | chenzhangming |  | SGW_SG,CGW_SG | Addnewsignal:CGW_02(0x11E)CGW_Firstwakeupr_PRND
V1.6.0 | 2024-07-21 | qinxin | chenzhangming |  | SGW_SG,CGW_SG | Addnewsignal:CGW_02(0x11E)CGW_Firstwakeupr_SWP
V1.6.0 | 2024-07-21 | qinxin | chenzhangming |  | SGW_SG,CGW_SG | Addnewsignal:CGW_02(0x11E)CGW_Firstwakeupr_CBM
V1.6.0 | 2024-07-21 | qinxin | chenzhangming |  | SGW_SG,CGW_SG | Addnewsignal:CGW_02(0x11E)CGW_Firstwakeupr_DCM_FL
V1.6.0 | 2024-07-21 | qinxin | chenzhangming |  | SGW_SG,CGW_SG | Addnewsignal:CGW_02(0x11E)CGW_Firstwakeupr_SCU_R
V1.6.0 | 2024-07-21 | qinxin | chenzhangming |  | SGW_SG,CGW_SG | Addnewsignal:CGW_02(0x11E)CGW_Firstwakeupr_HLR
V1.6.0 | 2024-07-21 | qinxin | chenzhangming |  | SGW_SG,CGW_SG | Addnewsignal:CGW_02(0x11E)CGW_Firstwakeupr_SGW
V1.6.0 | 2024-07-21 | qinxin | chenzhangming |  | SGW_SG,CGW_SG | Addnewsignal:CGW_02(0x11E)CGW_Firstwakeupr_BCM
V1.6.0 | 2024-07-21 | qinxin | chenzhangming |  | SGW_SG,CGW_SG | Addnewsignal:CGW_02(0x11E)CGW_Firstwakeupr_DCM_RR
V1.6.0 | 2024-07-21 | qinxin | chenzhangming |  | SGW_SG,CGW_SG | Addnewsignal:CGW_02(0x11E)CGW_Firstwakeupr_HLL
V1.6.0 | 2024-07-21 | qinxin | chenzhangming |  | SGW_SG,CGW_SG | Addnewsignal:CGW_02(0x11E)CGW_Firstwakeupr_BMS
V1.6.0 | 2024-07-21 | qinxin | chenzhangming |  | SGW_SG,CGW_SG | Addnewsignal:CGW_02(0x11E)CGW_Firstwakeupr_HOD_Heating
V1.6.0 | 2024-07-21 | qinxin | chenzhangming |  | SGW_SG,CGW_SG | Addnewsignal:CGW_02(0x11E)CGW_Firstwakeupr_CGW
V1.6.0 | 2024-07-21 | qinxin | chenzhangming |  | SGW_SG,CGW_SG | Addnewsignal:CGW_02(0x11E)CGW_Firstwakeupr_IVI
V1.6.0 | 2024-07-21 | qinxin | chenzhangming |  | SGW_SG,CGW_SG | Addnewsignal:CGW_02(0x11E)CGW_Firstwakeupr_DCM_RL
V1.6.0 | 2024-07-21 | qinxin | chenzhangming |  | SGW_SG,CGW_SG | Addnewsignal:CGW_02(0x11E)CGW_Firstwakeupr_Swiches
V1.6.0 | 2024-07-21 | qinxin | chenzhangming |  | SGW_SG,CGW_SG | Addnewsignal:CGW_02(0x11E)CGW_Firstwakeupr_MFP_RC
V1.6.0 | 2024-07-21 | qinxin | chenzhangming |  | SGW_SG,CGW_SG | Addnewmessage:SGW_06(0x11F)
V1.6.0 | 2024-07-21 | qinxin | chenzhangming |  | SGW_SG,CGW_SG | Addnewsignal:SGW_06(0x11F)SGW_Firstwakeupr_PRND
V1.6.0 | 2024-07-21 | qinxin | chenzhangming |  | SGW_SG,CGW_SG | Addnewsignal:SGW_06(0x11F)SGW_Firstwakeupr_SCU_R
V1.6.0 | 2024-07-21 | qinxin | chenzhangming |  | SGW_SG,CGW_SG | Addnewsignal:SGW_06(0x11F)SGW_Firstwakeupr_CGW
V1.6.0 | 2024-07-21 | qinxin | chenzhangming |  | SGW_SG,CGW_SG | Addnewsignal:SGW_06(0x11F)SGW_Firstwakeupr_ADCU
V1.6.0 | 2024-07-21 | qinxin | chenzhangming |  | SGW_SG,CGW_SG | Addnewsignal:SGW_06(0x11F)SGW_Firstwakeupr_IVI
V1.6.0 | 2024-07-21 | qinxin | chenzhangming |  | SGW_SG,CGW_SG | Addnewsignal:SGW_06(0x11F)SGW_Firstwakeupr_MFP_FC
V1.6.0 | 2024-07-21 | qinxin | chenzhangming |  | SGW_SG,CGW_SG | Addnewsignal:SGW_06(0x11F)SGW_Firstwakeupr_DCM_RL
V1.6.0 | 2024-07-21 | qinxin | chenzhangming |  | SGW_SG,CGW_SG | Addnewsignal:SGW_06(0x11F)SGW_Firstwakeupr_SCU_L
V1.6.0 | 2024-07-21 | qinxin | chenzhangming |  | SGW_SG,CGW_SG | Addnewsignal:SGW_06(0x11F)SGW_Firstwakeupr_Swiches
V1.6.0 | 2024-07-21 | qinxin | chenzhangming |  | SGW_SG,CGW_SG | Addnewsignal:SGW_06(0x11F)SGW_Firstwakeupr_DCM_FL
V1.6.0 | 2024-07-21 | qinxin | chenzhangming |  | SGW_SG,CGW_SG | Addnewsignal:SGW_06(0x11F)SGW_Firstwakeupr_HOD_Heating
V1.6.0 | 2024-07-21 | qinxin | chenzhangming |  | SGW_SG,CGW_SG | Addnewsignal:SGW_06(0x11F)SGW_Firstwakeupr_SGW
V1.6.0 | 2024-07-21 | qinxin | chenzhangming |  | SGW_SG,CGW_SG | Addnewsignal:SGW_06(0x11F)SGW_Firstwakeupr_DCM_RR
V1.6.0 | 2024-07-21 | qinxin | chenzhangming |  | SGW_SG,CGW_SG | Addnewsignal:SGW_06(0x11F)SGW_Firstwakeupr_MFP_RC
V1.6.0 | 2024-07-21 | qinxin | chenzhangming |  | SGW_SG,CGW_SG | Addnewsignal:SGW_06(0x11F)SGW_Firstwakeupr_BCM
V1.6.0 | 2024-07-21 | qinxin | chenzhangming |  | SGW_SG,CGW_SG | Addnewsignal:SGW_06(0x11F)SGW_Firstwakeupr_SWP
V1.6.0 | 2024-07-21 | qinxin | chenzhangming |  | SGW_SG,CGW_SG | Addnewsignal:SGW_06(0x11F)SGW_Firstwakeupr_DCM_FR
V1.6.0 | 2024-07-21 | qinxin | chenzhangming |  | SGW_SG,CGW_SG | Addnewsignal:SGW_06(0x11F)SGW_Firstwakeupr_CBM
V1.6.0 | 2024-07-21 | qinxin | chenzhangming |  | SGW_SG,CGW_SG | Addnewsignal:SGW_06(0x11F)SGW_Firstwakeupr_HLR
V1.6.0 | 2024-07-21 | qinxin | chenzhangming |  | SGW_SG,CGW_SG | Addnewsignal:SGW_06(0x11F)SGW_Firstwakeupr_HLL
V1.6.0 | 2024-07-21 | qinxin | chenzhangming |  | SGW_SG,CGW_SG | Addnewsignal:SGW_06(0x11F)SGW_Firstwakeupr_VCU
V1.6.0 | 2024-07-21 | qinxin | chenzhangming |  | SGW_SG,CGW_SG | Addnewsignal:SGW_06(0x11F)SGW_Firstwakeupr_BMS
V1.6.0 | 2024-07-21 | qinxin | chenzhangming |  | SGW_SG,CGW_SG | Addnewmessage:DiagReq_OBD(0x733)
V1.6.0 | 2024-07-21 | qinxin | chenzhangming |  | SGW_SG,CGW_SG | Addnewsignal:DiagReq_OBD(0x733)OBD_DiagReq
V1.6.0 | 2024-07-21 | qinxin | chenzhangming |  | SGW_SG,CGW_SG | Addnewmessage:DCM_FL_SDS_01(0x370)
V1.6.0 | 2024-07-21 | qinxin | chenzhangming |  | SGW_SG,CGW_SG | Addnewsignal:DCM_FL_SDS_01(0x370)DCM_SDS_FL_SensorWorksts
V1.6.0 | 2024-07-21 | qinxin | chenzhangming |  | SGW_SG,CGW_SG | Addnewmessage:DCM_FR_SDS_01(0x371)
V1.6.0 | 2024-07-21 | qinxin | chenzhangming |  | SGW_SG,CGW_SG | Addnewsignal:DCM_FR_SDS_01(0x371)DCM_SDS_FR_SensorWorksts
V1.6.0 | 2024-07-21 | qinxin | chenzhangming |  | SGW_SG,CGW_SG | Addnewmessage:DCM_RL_SDS_01(0x372)
V1.6.0 | 2024-07-21 | qinxin | chenzhangming |  | SGW_SG,CGW_SG | Addnewsignal:DCM_RL_SDS_01(0x372)DCM_SDS_RL_SensorWorksts
V1.6.0 | 2024-07-21 | qinxin | chenzhangming |  | SGW_SG,CGW_SG | Addnewmessage:DCM_RR_SDS_01(0x373)
V1.6.0 | 2024-07-21 | qinxin | chenzhangming |  | SGW_SG,CGW_SG | Addnewsignal:DCM_RR_SDS_01(0x373)DCM_SDS_RR_SensorWorksts
V1.6.0 | 2024-07-21 | qinxin | chenzhangming |  | SGW_SG,CGW_SG | Addnewmessage:DiagReq_SGW(0x783)
V1.6.0 | 2024-07-21 | qinxin | chenzhangming |  | SGW_SG,CGW_SG | Addnewsignal:DiagReq_SGW(0x783)SGW_DiagReq
V1.6.0 | 2024-07-21 | qinxin | chenzhangming |  | SGW_SG,CGW_SG | Addnewmessage:DiagResp_Switches2(0x794)
V1.6.0 | 2024-07-21 | qinxin | chenzhangming |  | SGW_SG,CGW_SG | Addnewsignal:DiagResp_Switches2(0x794)Switches2_DiagResp
V1.6.0 | 2024-07-21 | qinxin | chenzhangming |  | SGW_SG,CGW_SG | Addnewmessage:MCU_Fault_01(0x3B3)
V1.6.0 | 2024-07-21 | qinxin | chenzhangming |  | SGW_SG,CGW_SG | Addnewsignal:MCU_Fault_01(0x3B3)MCU_FaultNum1
V1.6.0 | 2024-07-21 | qinxin | chenzhangming |  | SGW_SG,CGW_SG | Addnewsignal:MCU_Fault_01(0x3B3)MCU_FaultNum2
V1.6.0 | 2024-07-21 | qinxin | chenzhangming |  | SGW_SG,CGW_SG | Addnewsignal:MCU_Fault_01(0x3B3)MCU_FaultNum3
V1.6.0 | 2024-07-21 | qinxin | chenzhangming |  | SGW_SG,CGW_SG | Addnewsignal:MCU_Fault_01(0x3B3)MCU_FaultNum8
V1.6.0 | 2024-07-21 | qinxin | chenzhangming |  | SGW_SG,CGW_SG | Addnewsignal:MCU_Fault_01(0x3B3)MCU_FaultNum4
V1.6.0 | 2024-07-21 | qinxin | chenzhangming |  | SGW_SG,CGW_SG | Addnewsignal:MCU_Fault_01(0x3B3)MCU_FaultNum5
V1.6.0 | 2024-07-21 | qinxin | chenzhangming |  | SGW_SG,CGW_SG | Addnewsignal:MCU_Fault_01(0x3B3)MCU_FaultNum6
V1.6.0 | 2024-07-21 | qinxin | chenzhangming |  | SGW_SG,CGW_SG | Addnewsignal:MCU_Fault_01(0x3B3)MCU_FaultNum7
V1.6.0 | 2024-07-21 | qinxin | chenzhangming |  | SGW_SG,CGW_SG | Addnewmessage:MCU_Fault_02(0x3B4)
V1.6.0 | 2024-07-21 | qinxin | chenzhangming |  | SGW_SG,CGW_SG | Addnewsignal:MCU_Fault_02(0x3B4)MCU_FaultNum9
V1.6.0 | 2024-07-21 | qinxin | chenzhangming |  | SGW_SG,CGW_SG | Addnewsignal:MCU_Fault_02(0x3B4)MCU_TotalFaultNum
V1.6.0 | 2024-07-21 | qinxin | chenzhangming |  | SGW_SG,CGW_SG | Addnewsignal:MCU_Fault_02(0x3B4)MCU_FaultNum10
V1.6.0 | 2024-07-21 | qinxin | chenzhangming |  | SGW_SG,CGW_SG | Addnewmessage:DiagReq_BD(0x7E9)
V1.6.0 | 2024-07-21 | qinxin | chenzhangming |  | SGW_SG,CGW_SG | Addnewsignal:DiagReq_BD(0x7E9)BD_DiagReq
V1.6.0 | 2024-07-21 | qinxin | chenzhangming |  | SGW_SG,CGW_SG | Addnewmessage:DiagReq_PT(0x7EA)
V1.6.0 | 2024-07-21 | qinxin | chenzhangming |  | SGW_SG,CGW_SG | Addnewsignal:DiagReq_PT(0x7EA)PT_DiagReq
V1.6.0 | 2024-07-21 | qinxin | chenzhangming |  | SGW_SG,CGW_SG | Addnewmessage:DiagReq_CH(0x7EB)
V1.6.0 | 2024-07-21 | qinxin | chenzhangming |  | SGW_SG,CGW_SG | Addnewsignal:DiagReq_CH(0x7EB)CH_DiagReq
V1.6.0 | 2024-07-21 | qinxin | chenzhangming |  | SGW_SG,CGW_SG | Addnewmessage:DiagReq_ET(0x7ED)
V1.6.0 | 2024-07-21 | qinxin | chenzhangming |  | SGW_SG,CGW_SG | Addnewsignal:DiagReq_ET(0x7ED)ET_DiagReq
V1.6.0 | 2024-07-21 | qinxin | chenzhangming |  | SGW_SG,CGW_SG | Addnewmessage:DiagReq_DZ(0x7EE)
V1.6.0 | 2024-07-21 | qinxin | chenzhangming |  | SGW_SG,CGW_SG | Addnewsignal:DiagReq_DZ(0x7EE)DZ_DiagReq
V1.6.0 | 2024-07-21 | qinxin | chenzhangming |  | SGW_SG,CGW_SG | Addnewmessage:DiagReq_ACU(0x7F1)
V1.6.0 | 2024-07-21 | qinxin | chenzhangming |  | SGW_SG,CGW_SG | Addnewsignal:DiagReq_ACU(0x7F1)ACU_DiagReq
V1.6.0 | 2024-07-21 | qinxin | chenzhangming |  | SGW_SG,CGW_SG | Addnewmessage:DiagResp_ACU(0x7F9)
V1.6.0 | 2024-07-21 | qinxin | chenzhangming |  | SGW_SG,CGW_SG | Addnewsignal:DiagResp_ACU(0x7F9)ACU_DiagResp
V1.7.0 | 2024-08-23 | qinxin | chenzhangming |  | SGW_SG,CGW_SG | Delete signal: SGW_05(0x10A) IVI_AmbientLightRthythmColorSet
V1.7.0 | 2024-08-23 | qinxin | chenzhangming |  | SGW_SG,CGW_SG | Delete signal: Switches_01(0x293) Switches_ButtonBrightSts
V1.7.0 | 2024-08-23 | qinxin | chenzhangming |  | SGW_SG,CGW_SG | Delete signal: CBM_BTMOD(0x2D0) CBM_BTKeyDirection
V1.7.0 | 2024-08-23 | qinxin | chenzhangming |  | SGW_SG,CGW_SG | Delete signal: CBM_BTMOD(0x2D0) CBM_SecOCFV_2D0
V1.7.0 | 2024-08-23 | qinxin | chenzhangming |  | SGW_SG,CGW_SG | Delete signal: CBM_BTMOD(0x2D0) CBM_SecOCMAC_2D0
V1.7.0 | 2024-08-23 | qinxin | chenzhangming |  | SGW_SG,CGW_SG | Delete signal: CBM_BTMOD(0x2D0) CBM_BTKeyDistance
V1.7.0 | 2024-08-23 | qinxin | chenzhangming |  | SGW_SG,CGW_SG | Change signal POD_OBC_CHRGSTATION(0x245) POD_OBC_CCCurrentLimit signal_description from 'Maximum AC current of vehicle plug and cable detected by the EV. For different charging plugs and cables e.g. with lower current performance then the charging station there are seperate values of resistors (RC and R4) inside the charging plug' to 'Maximum AC current of vehicle plug and cable detected by the EV. For different charging plugs and cables e.g. with lower current performance then the charging station there are seperate values of resistors (RC and R4) inside the charging plug';
V1.7.0 | 2024-08-23 | qinxin | chenzhangming |  | SGW_SG,CGW_SG | Change signal ADCU_EPS_01(0xE8) ADCU_APSEPSControlReq signal_description from 'CCU control request/control active indication' to 'ADCU request EPS control activity indication';
V1.7.0 | 2024-08-23 | qinxin | chenzhangming |  | SGW_SG,CGW_SG | Change HLR(0x281) HLR_DRLFaultSts signal initial_value from '0x1' to '0x0'; Change signal HLR(0x281) HLR_DRLFaultSts signal_value_description from '0x0:Error 0x1:No error' to '0x0:No Error 0x1:Error';
V1.7.0 | 2024-08-23 | qinxin | chenzhangming |  | SGW_SG,CGW_SG | Add new signal: HLR(0x281) HLR_HeadlampFault
V1.7.0 | 2024-08-23 | qinxin | chenzhangming |  | SGW_SG,CGW_SG | Delete signal: HLR(0x281) HLR_DippedBeamFault
V1.7.0 | 2024-08-23 | qinxin | chenzhangming |  | SGW_SG,CGW_SG | Change signal ACU_01(0xF5) ACU_YawRate signal_description from 'Yaw rate' to 'Yaw rate (clockwise is negative, counterclockwise is positive)';
V1.7.0 | 2024-08-23 | qinxin | chenzhangming |  | SGW_SG,CGW_SG | Change signal SGW_RemoteCmd_03(0x107) SGW_RemotePassSetTempSteplsReq signal_value_description from '0x2c:Reserved 0x2d:Reserved 0x2e:Reserved 0x2f:Reserved 0x30:Reserved 0x31:Reserved 0x32:Reserved 0x33:Reserved 0x34:Reserved 0x35:Reserved 0xa:21.5 0x36:Reserved 0xb:22 0x37:Reserved 0xc:22.5 0x38:Reserved 0xd:23 0x39:Reserved 0xe:23.5 0x3a:Reserved 0xf:24 0x3b:Reserved 0x10:24.5 0x11:25 0x12:25.5 0x13:26 0x0:No action 0x1:Low 0x2:17.5 0x3:18 0x4:18.5 0x5:19 0x6:19.5 0x7:20 0x8:20.5 0x9:21 0x3c:Reserved 0x3d:Reserved 0x3e:Reserved 0x3f:Reserved 0x14:26.5 0x15:27 0x16:27.5 0x17:28 0x18:28.5 0x19:29 0x1a:29.5 0x1b:30 0x1c:30.5 0x1d:31 0x1e:31.5 0x1f:High 0x20:Reserved 0x21:Reserved 0x22:Reserved 0x23:Reserved 0x24:Reserved 0x25:Reserved 0x26:Reserved 0x27:Reserved 0x28:Reserved 0x29:Reserved 0x2a:Reserved 0x2b:Reserved' to '0x2c:Reserved 0x2d:Reserved 0x2e:Reserved 0x2f:Reserved 0x30:Reserved 0x31:Reserved 0x32:Reserved 0x33:Reserved 0x34:Reserved 0x35:Reserved 0xa:21.5 0x36:Reserved 0xb:22 0x37:Reserved 0xc:22.5 0x38:Reserved 0xd:23 0x39:Reserved 0xe:23.5 0x3a:Reserved 0xf:24 0x3b:Reserved 0x10:24.5 0x11:25 0x12:25.5 0x13:26 0x0:No request 0x1:17(Low) 0x2:17.5 0x3:18 0x4:18.5 0x5:19 0x6:19.5 0x7:20 0x8:20.5 0x9:21 0x3c:Reserved 0x3d:Reserved 0x3e:Reserved 0x3f:Reserved 0x14:26.5 0x15:27 0x16:27.5 0x17:28(High) 0x18:Reserved 0x19:Reserved 0x1a:Reserved 0x1b:Reserved 0x1c:Reserved 0x1d:Reserved 0x1e:Reserved 0x1f:Reserved 0x20:Reserved 0x21:Reserved 0x22:Reserved 0x23:Reserved 0x24:Reserved 0x25:Reserved 0x26:Reserved 0x27:Reserved 0x28:Reserved 0x29:Reserved 0x2a:Reserved 0x2b:Reserved';
V1.7.0 | 2024-08-23 | qinxin | chenzhangming |  | SGW_SG,CGW_SG | Change signal SGW_RemoteCmd_03(0x107) SGW_RemoteDrvSetTempSteplsReq signal_value_description from '0x2c:Reserved 0x2d:Reserved 0x2e:Reserved 0x2f:Reserved 0x30:Reserved 0x31:Reserved 0x32:Reserved 0x33:Reserved 0x34:Reserved 0x35:Reserved 0xa:21.5 0x36:Reserved 0xb:22 0x37:Reserved 0xc:22.5 0x38:Reserved 0xd:23 0x39:Reserved 0xe:23.5 0x3a:Reserved 0xf:24 0x3b:Reserved 0x10:24.5 0x11:25 0x12:25.5 0x13:26 0x0:No action 0x1:Low 0x2:17.5 0x3:18 0x4:18.5 0x5:19 0x6:19.5 0x7:20 0x8:20.5 0x9:21 0x3c:Reserved 0x3d:Reserved 0x3e:Reserved 0x3f:Reserved 0x14:26.5 0x15:27 0x16:27.5 0x17:28 0x18:28.5 0x19:29 0x1a:29.5 0x1b:30 0x1c:30.5 0x1d:31 0x1e:31.5 0x1f:High 0x20:Reserved 0x21:Reserved 0x22:Reserved 0x23:Reserved 0x24:Reserved 0x25:Reserved 0x26:Reserved 0x27:Reserved 0x28:Reserved 0x29:Reserved 0x2a:Reserved 0x2b:Reserved' to '0x2c:Reserved 0x2d:Reserved 0x2e:Reserved 0x2f:Reserved 0x30:Reserved 0x31:Reserved 0x32:Reserved 0x33:Reserved 0x34:Reserved 0x35:Reserved 0xa:21.5 0x36:Reserved 0xb:22 0x37:Reserved 0xc:22.5 0x38:Reserved 0xd:23 0x39:Reserved 0xe:23.5 0x3a:Reserved 0xf:24 0x3b:Reserved 0x10:24.5 0x11:25 0x12:25.5 0x13:26 0x0:No request 0x1:17(Low) 0x2:17.5 0x3:18 0x4:18.5 0x5:19 0x6:19.5 0x7:20 0x8:20.5 0x9:21 0x3c:Reserved 0x3d:Reserved 0x3e:Reserved 0x3f:Reserved 0x14:26.5 0x15:27 0x16:27.5 0x17:28(High) 0x18:Reserved 0x19:Reserved 0x1a:Reserved 0x1b:Reserved 0x1c:Reserved 0x1d:Reserved 0x1e:Reserved 0x1f:Reserved 0x20:Reserved 0x21:Reserved 0x22:Reserved 0x23:Reserved 0x24:Reserved 0x25:Reserved 0x26:Reserved 0x27:Reserved 0x28:Reserved 0x29:Reserved 0x2a:Reserved 0x2b:Reserved';
V1.7.0 | 2024-08-23 | qinxin | chenzhangming |  | SGW_SG,CGW_SG | Change message DiagResp_Switches2(0x714) name from 'DiagReq_Switches2' to 'DiagResp_Switches2';
V1.7.0 | 2024-08-23 | qinxin | chenzhangming |  | CGW_SG | Message DiagResp_Switches2(0x714) delete receiver : CGW_SG
V1.7.0 | 2024-08-23 | qinxin | chenzhangming |  | SGW_SG | Message DiagResp_Switches2(0x714) add new receiver : SGW_SG
V1.7.0 | 2024-08-23 | qinxin | chenzhangming |  | CGW_SG | Change DiagResp_Switches2(0x714)sender from 'SGW_SG' to 'CGW_SG'
V1.7.0 | 2024-08-23 | qinxin | chenzhangming |  | SGW_SG,CGW_SG | Change DiagResp_Switches2(0x714) Switches2_DiagResp signal name from 'Switches2_DiagReq' to 'Switches2_DiagResp'; Change signal DiagResp_Switches2(0x714) Switches2_DiagResp signal_description from 'Diagnostic request' to 'Diagnostic response';
V1.7.0 | 2024-08-23 | qinxin | chenzhangming |  | CGW_SG | Signal DiagResp_Switches2(0x714) Switches2_DiagResp delete receiver : CGW_SG
V1.7.0 | 2024-08-23 | qinxin | chenzhangming |  | SGW_SG | Signal DiagResp_Switches2(0x714) Switches2_DiagResp add new receiver : SGW_SG
V1.7.0 | 2024-08-23 | qinxin | chenzhangming |  | CGW_SG | Change DiagResp_Switches2(0x714) Switches2_DiagResp sender from 'SGW_SG' to 'CGW_SG'
V1.7.0 | 2024-08-23 | qinxin | chenzhangming |  | SGW_SG,CGW_SG | Change signal BCM_05(0x33A) BCM_WiperWorkingSts signal_max_value_phys from '3' to '2'; Change signal BCM_05(0x33A) BCM_WiperWorkingSts signal_max_value_hex from '0x3' to '0x2'; Change signal BCM_05(0x33A) BCM_WiperWorkingSts signal_value_description from '0x0:OFF 0x1:Low speed 0x2:High speed 0x3:Intermittent' to '0x0:OFF 0x1:Low speed 0x2:High speed';
V1.7.0 | 2024-08-23 | qinxin | chenzhangming |  | SGW_SG,CGW_SG | Add new signal: BCM_05(0x33A) BCM_GearTimesSts
V1.7.0 | 2024-08-23 | qinxin | chenzhangming |  | SGW_SG,CGW_SG | Delete signal: BCM_05(0x33A) BCM_InspectionTimeSts
V1.7.0 | 2024-08-23 | qinxin | chenzhangming |  | SGW_SG,CGW_SG | Delete signal: BCM_05(0x33A) BCM_InspectionOnOffSts
V1.7.0 | 2024-08-23 | qinxin | chenzhangming |  | SGW_SG,CGW_SG | Delete signal: BCM_ALM(0x270) BCM_ALM2_AmbientLightOnOffSts
V1.7.0 | 2024-08-23 | qinxin | chenzhangming |  | SGW_SG,CGW_SG | Delete signal: BCM_ALM(0x270) BCM_ALM1_AmbientLightOnOffSts
V1.7.0 | 2024-08-23 | qinxin | chenzhangming |  | SGW_SG,CGW_SG | Change SGW_VCU_01(0x230) IVI_MaxChrgSocSet signal invalid_value from 'null'' to '0xff'; Change signal SGW_VCU_01(0x230) IVI_MaxChrgSocSet signal_value_description from '' to '0xff:Invalid';
V1.7.0 | 2024-08-23 | qinxin | chenzhangming |  | SGW_SG,CGW_SG | Change SGW_VCU_01(0x230) IVI_V2LidisSet signal bit_length from '4' to '8'; Change signal SGW_VCU_01(0x230) IVI_V2LidisSet signal_max_value_phys from '9' to '100'; Change signal SGW_VCU_01(0x230) IVI_V2LidisSet signal_max_value_hex from '0x9' to '0x64'; Change SGW_VCU_01(0x230) IVI_V2LidisSet signal invalid_value from 'null'' to '0xff'; Change SGW_VCU_01(0x230) IVI_V2LidisSet signal unit from '' to '%'; Change signal SGW_VCU_01(0x230) IVI_V2LidisSet signal_value_description from '0x0:No Request 0x1:10% 0x2:15% 0x3:20% 0x4:25% 0x5:30% 0x6:35% 0x7:40% 0x8:45% 0x9:50%' to '0xfe:No Request 0xff:Invalid';
V1.7.0 | 2024-08-23 | qinxin | chenzhangming |  | SGW_SG,CGW_SG | Change signal BCM_Authentication(0x334) BCM_AntiTheftSts signal_description from 'Anti-theft status.' to 'Anti-theft status';
V1.7.0 | 2024-08-23 | qinxin | chenzhangming |  | SGW_SG,CGW_SG | Delete signal: BCM_Authentication(0x334) BCM_CBM_Response
V1.7.0 | 2024-08-23 | qinxin | chenzhangming |  | SGW_SG,CGW_SG | Delete signal: VCU_04(0x223) VCU_OnepadelFault
V1.7.0 | 2024-08-23 | qinxin | chenzhangming |  | SGW_SG,CGW_SG | Change signal TCU_IVI(0x300) TCU_ACCmprSts signal_description from 'Air-conditioning AC on/off status' to 'AC status signal';
V1.7.0 | 2024-08-23 | qinxin | chenzhangming |  | SGW_SG | Signal TCU_IVI(0x300) TCU_WindowClosRemind add new receiver : SGW_SG
V1.7.0 | 2024-08-23 | qinxin | chenzhangming |  | SGW_SG,CGW_SG | Change signal TCU_IVI(0x300) TCU_HVACBatterySaveModeSetSts signal_description from 'HVAC battery save mode set request' to 'HVAC battery save mode set status';
V1.7.0 | 2024-08-23 | qinxin | chenzhangming |  | SGW_SG,CGW_SG | Delete signal: TCU_IVI(0x300) TCU_HeatMAXSts
V1.7.0 | 2024-08-23 | qinxin | chenzhangming |  | SGW_SG,CGW_SG | Change signal DCM_FL_SDS_01(0x370) DCM_SDS_FL_SensorWorksts signal_max_value_phys from '6' to '5'; Change signal DCM_FL_SDS_01(0x370) DCM_SDS_FL_SensorWorksts signal_max_value_hex from '0x6' to '0x5'; Change signal DCM_FL_SDS_01(0x370) DCM_SDS_FL_SensorWorksts signal_value_description from '0x0:Reset （Default） 0x1:Init 0x2:Standby 0x3:Active 0x4:Pre-Sleep 0x5:ThermalProtected 0x6:Invalid( PODR Error)' to '0x0:Reset （Default） 0x1:Init 0x2:Active 0x3:Pre-Sleep 0x4:ThermalProtected 0x5:Invalid( PORD Error)';
V1.7.0 | 2024-08-23 | qinxin | chenzhangming |  | SGW_SG,CGW_SG | Change SGW_OdometerInfor_03(0x3B2) SGW_VIN signal invalid_value from 'null'' to '0x0'; Change signal SGW_OdometerInfor_03(0x3B2) SGW_VIN signal_value_description from '' to '0x0:Invalid 0x1:Valid';
V1.7.0 | 2024-08-23 | qinxin | chenzhangming |  | SGW_SG,CGW_SG | Add new signal: VCU_HMIsignals_01(0x317) VCU_CreepModeWarn
V1.7.0 | 2024-08-23 | qinxin | chenzhangming |  | SGW_SG,CGW_SG | Add new signal: VCU_HMIsignals_01(0x317) VCU_CRBlModeWarn
V1.7.0 | 2024-08-23 | qinxin | chenzhangming |  | SGW_SG,CGW_SG | Delete signal: VCU_HMIsignals_01(0x317) VCU_DriveMotOverSpd
V1.7.0 | 2024-08-23 | qinxin | chenzhangming |  | SGW_SG,CGW_SG | Delete signal: VCU_HMIsignals_01(0x317) VCU_FrMotorSpd
V1.7.0 | 2024-08-23 | qinxin | chenzhangming |  | SGW_SG,CGW_SG | Delete signal: VCU_HMIsignals_01(0x317) VCU_SpeedlimiterWarn
V1.7.0 | 2024-08-23 | qinxin | chenzhangming |  | SGW_SG,CGW_SG | Delete signal: VCU_HMIsignals_01(0x317) VCU_HVBatLowSocWar
V1.7.0 | 2024-08-23 | qinxin | chenzhangming |  | SGW_SG,CGW_SG | Delete signal: VCU_HMIsignals_01(0x317) VCU_DegradedPerformance
V1.7.0 | 2024-08-23 | qinxin | chenzhangming |  | SGW_SG,CGW_SG | Delete signal: VCU_HMIsignals_01(0x317) VCU_UnavailRegenBraking
V1.7.0 | 2024-08-23 | qinxin | chenzhangming |  | SGW_SG,CGW_SG | Delete signal: VCU_HMIsignals_01(0x317) VCU_HVBatCoolOvrTemp
V1.7.0 | 2024-08-23 | qinxin | chenzhangming |  | SGW_SG,CGW_SG | Delete signal: VCU_HMIsignals_01(0x317) VCU_RrMotorSpd
V1.7.0 | 2024-08-23 | qinxin | chenzhangming |  | SGW_SG,CGW_SG | Delete signal: VCU_HMIsignals_01(0x317) VCU_HVBatUndTemp
V1.7.0 | 2024-08-23 | qinxin | chenzhangming |  | SGW_SG,CGW_SG | Change signal SGW_TCU_01(0x232) SGW_BlowersteplsSpdReq signal_value_description from '0xb:Reserved 0xc:Reserved 0xd:Reserved 0xe:Reserved 0xf:Reserved 0x0:No request 0x1:OFF 0x2:Stepless Speed1_Low 0x3:Stepless Speed2 0x4:Stepless Speed3 0x5:Stepless Speed4 0x6:Stepless Speed5 0x7:Stepless Speed6 0x8:Stepless Speed7 0x9:Stepless Speed8_High 0xa:Reserved' to '0xb:Reserved 0xc:Reserved 0xd:Reserved 0xe:Reserved 0xf:Reserved 0x0:No Request 0x1:Stepless Speed1_Low 0x2:Stepless Speed2 0x3:Stepless Speed3 0x4:Stepless Speed4 0x5:Stepless Speed5 0x6:Stepless Speed6 0x7:Stepless Speed7 0x8:Stepless Speed8_High 0x9:Reserved 0xa:Reserved';
V1.7.0 | 2024-08-23 | qinxin | chenzhangming |  | SGW_SG,CGW_SG | Delete signal: SGW_TCU_01(0x232) SGW_ACMAXReq
V1.7.0 | 2024-08-23 | qinxin | chenzhangming |  | SGW_SG,CGW_SG | Delete signal: SGW_TCU_01(0x232) SGW_HeatMAXReq
V1.7.0 | 2024-08-23 | qinxin | chenzhangming |  | SGW_SG,CGW_SG | Change signal DCM_FR_SDS_01(0x371) DCM_SDS_FR_SensorWorksts signal_max_value_phys from '6' to '5'; Change signal DCM_FR_SDS_01(0x371) DCM_SDS_FR_SensorWorksts signal_max_value_hex from '0x6' to '0x5'; Change signal DCM_FR_SDS_01(0x371) DCM_SDS_FR_SensorWorksts signal_value_description from '0x0:Reset （Default） 0x1:Init 0x2:Standby 0x3:Active 0x4:Pre-Sleep 0x5:ThermalProtected 0x6:Invalid( PODR Error)' to '0x0:Reset （Default） 0x1:Init 0x2:Active 0x3:Pre-Sleep 0x4:ThermalProtected 0x5:Invalid( PORD Error)';
V1.7.0 | 2024-08-23 | qinxin | chenzhangming |  | SGW_SG,CGW_SG | Change signal IBS_Torque(0xB9) IBS_VCU_DecelerationReqActive signal_description from 'Message counter signal for frame' to 'IBS activation signal in response to VCU deceleration request';
V1.7.0 | 2024-08-23 | qinxin | chenzhangming |  | SGW_SG,CGW_SG | Change VCU_02(0x319) VCU_BS_IBSBatSOC signal resolution from '0.392157' to '0.5'; Change signal VCU_02(0x319) VCU_BS_IBSBatSOC signal_max_value_phys from '100.000035' to '100'; Change signal VCU_02(0x319) VCU_BS_IBSBatSOC signal_max_value_hex from '0xFF' to '0xC8';
V1.7.0 | 2024-08-23 | qinxin | chenzhangming |  | SGW_SG,CGW_SG | Change signal VCU_02(0x319) VCU_WakeUpStatus signal_max_value_phys from '63' to '255'; Change signal VCU_02(0x319) VCU_WakeUpStatus signal_max_value_hex from '0x3F' to '0xFF';
V1.7.0 | 2024-08-23 | qinxin | chenzhangming |  | SGW_SG,CGW_SG | Change DCM_ALM_FR(0x287) DCM_FR_AmbientLightSts signal initial_value from '0x0' to '0x1';
V1.7.0 | 2024-08-23 | qinxin | chenzhangming |  | SGW_SG,CGW_SG | Change DCM_ALM_FR(0x287) DCM_FR_AmbientLightColorSts signal initial_value from '0x0' to '0x20';
V1.7.0 | 2024-08-23 | qinxin | chenzhangming |  | SGW_SG,CGW_SG | Change message CBM_request_01(0x101) msg_send_type from 'Event' to 'CE'; Change message CBM_request_01(0x101) msg_cycle_time from 'null'' to '200';
V1.7.0 | 2024-08-23 | qinxin | chenzhangming |  | SGW_SG,CGW_SG | Change signal CBM_request_01(0x101) CBM_BLE_LockCtrlReq signal_value_description from '0x0:No Request 0x1:Unlock 0x2:Lock 0x3:Unlock All Doors' to '0x0:No Request 0x1:Unlock 0x2:Lock 0x3:Reserved';
V1.7.0 | 2024-08-23 | qinxin | chenzhangming |  | SGW_SG,CGW_SG | Change BCM_03(0x338) BCM_LeCornrgLiReq signal initial_value from '0x0' to '0x1'; Change signal BCM_03(0x338) BCM_LeCornrgLiReq signal_value_description from '0x0:No Request 0x1:Off 0x2:On' to '0x0:Reserved 0x1:Off 0x2:On';
V1.7.0 | 2024-08-23 | qinxin | chenzhangming |  | SGW_SG,CGW_SG | Change signal BCM_03(0x338) BCM_HeightSetSts signal_value_description from '0x0:UNDEFINED 0x1:Level 0 0x2:Level 1 0x3:Level 2 0x4:Level 3 0x5:Level 4 0x6:Reserved 0x7:Reserved' to '0x0:Reserved 0x1:Level 0 0x2:Level 1 0x3:Level 2 0x4:Level 3 0x5:Level 4 0x6:Reserved 0x7:Reserved';
V1.7.0 | 2024-08-23 | qinxin | chenzhangming |  | SGW_SG,CGW_SG | Change BCM_03(0x338) BCM_RiCornrgLiReq signal initial_value from '0x0' to '0x1'; Change signal BCM_03(0x338) BCM_RiCornrgLiReq signal_value_description from '0x0:No Request 0x1:Off 0x2:On' to '0x0:Reserved 0x1:Off 0x2:On';
V1.7.0 | 2024-08-23 | qinxin | chenzhangming |  | SGW_SG,CGW_SG | Delete signal: BCM_03(0x338) BCM_RLButtonLightReq
V1.7.0 | 2024-08-23 | qinxin | chenzhangming |  | SGW_SG,CGW_SG | Delete signal: BCM_03(0x338) BCM_RRButtonLightReq
V1.7.0 | 2024-08-23 | qinxin | chenzhangming |  | SGW_SG,CGW_SG | Change VCU_BMS(0xD1) VCU_IsomeasurmentSwitch signal initial_value from '0x0' to '0x1';
V1.7.0 | 2024-08-23 | qinxin | chenzhangming |  | SGW_SG,CGW_SG | Delete signal: VCU_BMS(0xD1) VCU_ActiveRgnBrkProfile
V1.7.0 | 2024-08-23 | qinxin | chenzhangming |  | SGW_SG,CGW_SG | Delete signal: VCU_BMS(0xD1) VCU_ActiveEnergyProfile
V1.7.0 | 2024-08-23 | qinxin | chenzhangming |  | SGW_SG,CGW_SG | Change signal IBS_Status_03(0xB4) IBS_VehiclespeedValid signal_description from 'EN: Vehicle speed vaild' to 'EN: Vehicle speed valid';
V1.7.0 | 2024-08-23 | qinxin | chenzhangming |  | SGW_SG,CGW_SG | Delete signal: SGW_Time(0x234) SGW_EngOffTime
V1.7.0 | 2024-08-23 | qinxin | chenzhangming |  | SGW_SG,CGW_SG | Delete signal: SGW_Time(0x234) SGW_EngOffTimeValid
V1.7.0 | 2024-08-23 | qinxin | chenzhangming |  | SGW_SG,CGW_SG | Change BCM_04(0x339) BCM_RelockSts signal send_type from 'OnChangeWithRepetition' to 'Cycle'; Change BCM_04(0x339) BCM_RelockSts signal initial_value from '0x0' to '0x1';
V1.7.0 | 2024-08-23 | qinxin | chenzhangming |  | SGW_SG,CGW_SG | Change signal BCM_04(0x339) BCM_ApproachingUnlockSts signal_description from 'Approaching unlock set feedback.' to 'Approaching unlock set feedback';
V1.7.0 | 2024-08-23 | qinxin | chenzhangming |  | SGW_SG,CGW_SG | Add new signal: BCM_04(0x339) BCM_LockFailRemindReq
V1.7.0 | 2024-08-23 | qinxin | chenzhangming |  | SGW_SG,CGW_SG | Delete signal: BCM_04(0x339) BCM_NFCLockFail
V1.7.0 | 2024-08-23 | qinxin | chenzhangming |  | SGW_SG,CGW_SG | Delete signal: BCM_04(0x339) BCM_LockAtSpdSts
V1.7.0 | 2024-08-23 | qinxin | chenzhangming |  | SGW_SG | Signal DCM_FR(0x283) DCM_FR_ElectricDoorMovementSts add new receiver : SGW_SG
V1.7.0 | 2024-08-23 | qinxin | chenzhangming |  | SGW_SG,CGW_SG | Change DCM_FR(0x283) DCM_FR_DoorFRAngle signal unit from '' to '°'; Change signal DCM_FR(0x283) DCM_FR_DoorFRAngle signal_value_description from '0x58:0%~100% 0x59:0%~100% 0x5a:0%~100% 0x5b:0%~100% 0x5c:0%~100% 0x5d:0%~100% 0x5e:0%~100% 0x5f:0%~100% 0x60:0%~100% 0x61:0%~100% 0xa:0%~100% 0x62:0%~100% 0xb:0%~100% 0x63:0%~100% 0xc:0%~100% 0xd:0%~100% 0xe:0%~100% 0xf:0%~100% 0x10:0%~100% 0x11:0%~100% 0x12:0%~100% 0x13:0%~100% 0x0:0%~100% 0x1:0%~100% 0x2:0%~100% 0x3:0%~100% 0x4:0%~100% 0x5:0%~100% 0x6:0%~100% 0x7:0%~100% 0x8:0%~100% 0x9:0%~100% 0x14:0%~100% 0x15:0%~100% 0x16:0%~100% 0x17:0%~100% 0x18:0%~100% 0x19:0%~100% 0x1a:0%~100% 0x1b:0%~100% 0x1c:0%~100% 0x1d:0%~100% 0x1e:0%~100% 0x1f:0%~100% 0x20:0%~100% 0x21:0%~100% 0x22:0%~100% 0x23:0%~100% 0x24:0%~100% 0x25:0%~100% 0x26:0%~100% 0x27:0%~100% 0x28:0%~100% 0x29:0%~100% 0x2a:0%~100% 0x2b:0%~100% 0x2c:0%~100% 0x2d:0%~100% 0x2e:0%~100% 0x2f:0%~100% 0x30:0%~100% 0x31:0%~100% 0x32:0%~100% 0x33:0%~100% 0x34:0%~100% 0x35:0%~100% 0x36:0%~100% 0x37:0%~100% 0x38:0%~100% 0x39:0%~100% 0x3a:0%~100% 0x3b:0%~100% 0x3c:0%~100% 0x3d:0%~100% 0x3e:0%~100% 0x3f:0%~100% 0x40:0%~100% 0x41:0%~100% 0x42:0%~100% 0x43:0%~100% 0x44:0%~100% 0x45:0%~100% 0x46:0%~100% 0x47:0%~100% 0x48:0%~100% 0x49:0%~100% 0x4a:0%~100% 0x4b:0%~100% 0x4c:0%~100% 0x4d:0%~100% 0x4e:0%~100% 0x4f:0%~100% 0x64:0%~100% 0x50:0%~100% 0x51:0%~100% 0x52:0%~100% 0x53:0%~100% 0x54:0%~100% 0x55:0%~100% 0x56:0%~100% 0x57:0%~100%' to '0x58:0°~100° 0x59:0°~100° 0x5a:0°~100° 0x5b:0°~100° 0x5c:0°~100° 0x5d:0°~100° 0x5e:0°~100° 0x5f:0°~100° 0x60:0°~100° 0x61:0°~100° 0xa:0°~100° 0x62:0°~100° 0xb:0°~100° 0x63:0°~100° 0xc:0°~100° 0xd:0°~100° 0xe:0°~100° 0xf:0°~100° 0x10:0°~100° 0x11:0°~100° 0x12:0°~100° 0x13:0°~100° 0x0:0°~100° 0x1:0°~100° 0x2:0°~100° 0x3:0°~100° 0x4:0°~100° 0x5:0°~100° 0x6:0°~100° 0x7:0°~100° 0x8:0°~100° 0x9:0°~100° 0x14:0°~100° 0x15:0°~100° 0x16:0°~100° 0x17:0°~100° 0x18:0°~100° 0x19:0°~100° 0x1a:0°~100° 0x1b:0°~100° 0x1c:0°~100° 0x1d:0°~100° 0x1e:0°~100° 0x1f:0°~100° 0x20:0°~100° 0x21:0°~100° 0x22:0°~100° 0x23:0°~100° 0x24:0°~100° 0x25:0°~100° 0x26:0°~100° 0x27:0°~100° 0x28:0°~100° 0x29:0°~100° 0x2a:0°~100° 0x2b:0°~100° 0x2c:0°~100° 0x2d:0°~100° 0x2e:0°~100° 0x2f:0°~100° 0x30:0°~100° 0x31:0°~100° 0x32:0°~100° 0x33:0°~100° 0x34:0°~100° 0x35:0°~100° 0x36:0°~100° 0x37:0°~100° 0x38:0°~100° 0x39:0°~100° 0x3a:0°~100° 0x3b:0°~100° 0x3c:0°~100° 0x3d:0°~100° 0x3e:0°~100° 0x3f:0°~100° 0x40:0°~100° 0x41:0°~100° 0x42:0°~100° 0x43:0°~100° 0x44:0°~100° 0x45:0°~100° 0x46:0°~100° 0x47:0°~100° 0x48:0°~100° 0x49:0°~100° 0x4a:0°~100° 0x4b:0°~100° 0x4c:0°~100° 0x4d:0°~100° 0x4e:0°~100° 0x4f:0°~100° 0x64:0°~100° 0x50:0°~100° 0x51:0°~100° 0x52:0°~100° 0x53:0°~100° 0x54:0°~100° 0x55:0°~100° 0x56:0°~100° 0x57:0°~100°';
V1.7.0 | 2024-08-23 | qinxin | chenzhangming |  | CGW_SG | Change signal DCM_FR(0x283) DCM_FR_LinkageAvoidanceReq signal_value_description from '0x0:NO Request 0x1:Open 0x2:Close' to '0x0:NO Request 0x1:Close 0x2:Open';
V1.7.0 | 2024-08-23 | qinxin | chenzhangming |  | SGW_SG,CGW_SG | Change message DiagReq_Switches2(0x794) name from 'DiagResp_Switches2' to 'DiagReq_Switches2';
V1.7.0 | 2024-08-23 | qinxin | chenzhangming |  | SGW_SG | Message DiagReq_Switches2(0x794) delete receiver : SGW_SG
V1.7.0 | 2024-08-23 | qinxin | chenzhangming |  | CGW_SG | Message DiagReq_Switches2(0x794) add new receiver : CGW_SG
V1.7.0 | 2024-08-23 | qinxin | chenzhangming |  | SGW_SG | Change DiagReq_Switches2(0x794)sender from 'CGW_SG' to 'SGW_SG'
V1.7.0 | 2024-08-23 | qinxin | chenzhangming |  | SGW_SG,CGW_SG | Change DiagReq_Switches2(0x794) Switches2_DiagReq signal name from 'Switches2_DiagResp' to 'Switches2_DiagReq'; Change signal DiagReq_Switches2(0x794) Switches2_DiagReq signal_description from 'Diagnostic response' to 'Diagnostic request';
V1.7.0 | 2024-08-23 | qinxin | chenzhangming |  | SGW_SG | Signal DiagReq_Switches2(0x794) Switches2_DiagReq delete receiver : SGW_SG
V1.7.0 | 2024-08-23 | qinxin | chenzhangming |  | CGW_SG | Signal DiagReq_Switches2(0x794) Switches2_DiagReq add new receiver : CGW_SG
V1.7.0 | 2024-08-23 | qinxin | chenzhangming |  | SGW_SG | Change DiagReq_Switches2(0x794) Switches2_DiagReq sender from 'CGW_SG' to 'SGW_SG'
V1.7.0 | 2024-08-23 | qinxin | chenzhangming |  | SGW_SG,CGW_SG | Change SGW_01(0x23C) SGW_V2LidisSet signal start_byte from '3' to '4'; Change SGW_01(0x23C) SGW_V2LidisSet signal start_bit from '27' to '39'; Change SGW_01(0x23C) SGW_V2LidisSet signal bit_length from '4' to '8'; Change signal SGW_01(0x23C) SGW_V2LidisSet signal_max_value_phys from '10' to '100'; Change signal SGW_01(0x23C) SGW_V2LidisSet signal_max_value_hex from '0xA' to '0x64'; Change SGW_01(0x23C) SGW_V2LidisSet signal invalid_value from 'null'' to '0xff'; Change SGW_01(0x23C) SGW_V2LidisSet signal unit from '' to '%'; Change signal SGW_01(0x23C) SGW_V2LidisSet signal_value_description from '0x0:no action 0x1:5% 0x2:10% 0x3:15% 0x4:20% 0x5:25% 0x6:30% 0x7:35% 0x8:40% 0x9:45% 0xa:50%' to '0xfe:No Request 0xff:Invalid';
V1.7.0 | 2024-08-23 | qinxin | chenzhangming |  | SGW_SG,CGW_SG | Change SGW_01(0x23C) SGW_MaxChrgSocSet signal bit_length from '4' to '8'; Change signal SGW_01(0x23C) SGW_MaxChrgSocSet signal_max_value_phys from '10' to '100'; Change signal SGW_01(0x23C) SGW_MaxChrgSocSet signal_max_value_hex from '0xA' to '0x64'; Change SGW_01(0x23C) SGW_MaxChrgSocSet signal invalid_value from '0xa' to '0xff'; Change SGW_01(0x23C) SGW_MaxChrgSocSet signal unit from '' to '%'; Change signal SGW_01(0x23C) SGW_MaxChrgSocSet signal_value_description from '0x0:No Request 0x1:60% 0x2:65% 0x3:70% 0x4:75% 0x5:80% 0x6:85% 0x7:90% 0x8:95% 0x9:100% 0xa:Invalid' to '0xfe:No Request 0xff:Invalid';
V1.7.0 | 2024-08-23 | qinxin | chenzhangming |  | SGW_SG,CGW_SG | Add new signal: SGW_01(0x23C) SGW_HoodlockSet
V1.7.0 | 2024-08-23 | qinxin | chenzhangming |  | SGW_SG,CGW_SG | Delete signal: SGW_01(0x23C) SGW_TimingChargeStarthour
V1.7.0 | 2024-08-23 | qinxin | chenzhangming |  | SGW_SG,CGW_SG | Delete signal: SGW_01(0x23C) SGW_TimingChargeStartminute
V1.7.0 | 2024-08-23 | qinxin | chenzhangming |  | SGW_SG,CGW_SG | Change SGW_04(0x235) SGW_WelLightshowOnOffSet signal invalid_value from '0x3' to 'null''; Change signal SGW_04(0x235) SGW_WelLightshowOnOffSet signal_value_description from '0x0:NO Request 0x1:OFF 0x2:ON 0x3:INVALID' to '0x0:NO Request 0x1:OFF 0x2:ON 0x3:Reserved';
V1.7.0 | 2024-08-23 | qinxin | chenzhangming |  | SGW_SG,CGW_SG | Change SGW_04(0x235) SGW_WelLightshowTimeSet signal initial_value from '0xB' to '0x0';
V1.7.0 | 2024-08-23 | qinxin | chenzhangming |  | SGW_SG,CGW_SG | Change SGW_04(0x235) SGW_TaxiArriveSts signal send_type from 'Cycle' to 'OnChangeWithRepetition'; Change SGW_04(0x235) SGW_TaxiArriveSts signal initial_value from '0x2' to '0x0'; Change signal SGW_04(0x235) SGW_TaxiArriveSts signal_value_description from '0x0:Not arrived 0x1:Arrived 0x2:No request' to '0x0:No request 0x1:Not arrived 0x2:Arrived';
V1.7.0 | 2024-08-23 | qinxin | chenzhangming |  | SGW_SG,CGW_SG | Change SGW_04(0x235) SGW_ALM_MusicFrequencySet signal send_type from 'Cycle' to 'OnChangeWithRepetition'; Change SGW_04(0x235) SGW_ALM_MusicFrequencySet signal invalid_value from '0x3' to 'null''; Change signal SGW_04(0x235) SGW_ALM_MusicFrequencySet signal_value_description from '0x0:NO Request 0x1:OFF 0x2:ON 0x3:INVALID' to '0x0:NO Request 0x1:OFF 0x2:ON 0x3:Reserved';
V1.7.0 | 2024-08-23 | qinxin | chenzhangming |  | SGW_SG,CGW_SG | Change signal SGW_04(0x235) SGW_TaxiArrIllReq signal_max_value_phys from '2' to '3'; Change signal SGW_04(0x235) SGW_TaxiArrIllReq signal_max_value_hex from '0x2' to '0x3'; Change signal SGW_04(0x235) SGW_TaxiArrIllReq signal_value_description from '0x0:OFF 0x1:ON 0x2:AUTO' to '0x0:NO Request 0x1:OFF 0x2:ON 0x3:AUTO';
V1.7.0 | 2024-08-23 | qinxin | chenzhangming |  | SGW_SG,CGW_SG | Change SGW_04(0x235) SGW_FollowMeHomeTimeSet signal initial_value from '0xB' to '0x0';
V1.7.0 | 2024-08-23 | qinxin | chenzhangming |  | SGW_SG,CGW_SG | Change SGW_04(0x235) SGW_FollowMeHomeSet signal invalid_value from '0x3' to 'null''; Change signal SGW_04(0x235) SGW_FollowMeHomeSet signal_value_description from '0x0:NO_COMMAND 0x1:OFF 0x2:ON 0x3:INVALID' to '0x0:No request 0x1:OFF 0x2:ON 0x3:Reserved';
V1.7.0 | 2024-08-23 | qinxin | chenzhangming |  | SGW_SG,CGW_SG | Delete signal: SGW_04(0x235) SGW_BookingOnOffSet
V1.7.0 | 2024-08-23 | qinxin | chenzhangming |  | SGW_SG,CGW_SG | Delete signal: SGW_04(0x235) SGW_BookingTimeSet
V1.7.0 | 2024-08-23 | qinxin | chenzhangming |  | SGW_SG,CGW_SG | Delete signal: SGW_04(0x235) SGW_InspectionReq
V1.7.0 | 2024-08-23 | qinxin | chenzhangming |  | SGW_SG,CGW_SG | Change DCM_ALM_RR(0x289) DCM_RR_AmbientLightColorSts signal initial_value from '0x0' to '0x20';
V1.7.0 | 2024-08-23 | qinxin | chenzhangming |  | SGW_SG,CGW_SG | Change DCM_ALM_RR(0x289) DCM_RR_AmbientLightSts signal initial_value from '0x0' to '0x1';
V1.7.0 | 2024-08-23 | qinxin | chenzhangming |  | SGW_SG,CGW_SG | Change DCM_RR(0x285) DCM_RR_DoorRRAngle signal unit from '' to '°'; Change signal DCM_RR(0x285) DCM_RR_DoorRRAngle signal_value_description from '0x58:0%~100% 0x59:0%~100% 0x5a:0%~100% 0x5b:0%~100% 0x5c:0%~100% 0x5d:0%~100% 0x5e:0%~100% 0x5f:0%~100% 0x60:0%~100% 0x61:0%~100% 0xa:0%~100% 0x62:0%~100% 0xb:0%~100% 0x63:0%~100% 0xc:0%~100% 0xd:0%~100% 0xe:0%~100% 0xf:0%~100% 0x10:0%~100% 0x11:0%~100% 0x12:0%~100% 0x13:0%~100% 0x0:0%~100% 0x1:0%~100% 0x2:0%~100% 0x3:0%~100% 0x4:0%~100% 0x5:0%~100% 0x6:0%~100% 0x7:0%~100% 0x8:0%~100% 0x9:0%~100% 0x14:0%~100% 0x15:0%~100% 0x16:0%~100% 0x17:0%~100% 0x18:0%~100% 0x19:0%~100% 0x1a:0%~100% 0x1b:0%~100% 0x1c:0%~100% 0x1d:0%~100% 0x1e:0%~100% 0x1f:0%~100% 0x20:0%~100% 0x21:0%~100% 0x22:0%~100% 0x23:0%~100% 0x24:0%~100% 0x25:0%~100% 0x26:0%~100% 0x27:0%~100% 0x28:0%~100% 0x29:0%~100% 0x2a:0%~100% 0x2b:0%~100% 0x2c:0%~100% 0x2d:0%~100% 0x2e:0%~100% 0x2f:0%~100% 0x30:0%~100% 0x31:0%~100% 0x32:0%~100% 0x33:0%~100% 0x34:0%~100% 0x35:0%~100% 0x36:0%~100% 0x37:0%~100% 0x38:0%~100% 0x39:0%~100% 0x3a:0%~100% 0x3b:0%~100% 0x3c:0%~100% 0x3d:0%~100% 0x3e:0%~100% 0x3f:0%~100% 0x40:0%~100% 0x41:0%~100% 0x42:0%~100% 0x43:0%~100% 0x44:0%~100% 0x45:0%~100% 0x46:0%~100% 0x47:0%~100% 0x48:0%~100% 0x49:0%~100% 0x4a:0%~100% 0x4b:0%~100% 0x4c:0%~100% 0x4d:0%~100% 0x4e:0%~100% 0x4f:0%~100% 0x64:0%~100% 0x50:0%~100% 0x51:0%~100% 0x52:0%~100% 0x53:0%~100% 0x54:0%~100% 0x55:0%~100% 0x56:0%~100% 0x57:0%~100%' to '0x58:0°~100° 0x59:0°~100° 0x5a:0°~100° 0x5b:0°~100° 0x5c:0°~100° 0x5d:0°~100° 0x5e:0°~100° 0x5f:0°~100° 0x60:0°~100° 0x61:0°~100° 0xa:0°~100° 0x62:0°~100° 0xb:0°~100° 0x63:0°~100° 0xc:0°~100° 0xd:0°~100° 0xe:0°~100° 0xf:0°~100° 0x10:0°~100° 0x11:0°~100° 0x12:0°~100° 0x13:0°~100° 0x0:0°~100° 0x1:0°~100° 0x2:0°~100° 0x3:0°~100° 0x4:0°~100° 0x5:0°~100° 0x6:0°~100° 0x7:0°~100° 0x8:0°~100° 0x9:0°~100° 0x14:0°~100° 0x15:0°~100° 0x16:0°~100° 0x17:0°~100° 0x18:0°~100° 0x19:0°~100° 0x1a:0°~100° 0x1b:0°~100° 0x1c:0°~100° 0x1d:0°~100° 0x1e:0°~100° 0x1f:0°~100° 0x20:0°~100° 0x21:0°~100° 0x22:0°~100° 0x23:0°~100° 0x24:0°~100° 0x25:0°~100° 0x26:0°~100° 0x27:0°~100° 0x28:0°~100° 0x29:0°~100° 0x2a:0°~100° 0x2b:0°~100° 0x2c:0°~100° 0x2d:0°~100° 0x2e:0°~100° 0x2f:0°~100° 0x30:0°~100° 0x31:0°~100° 0x32:0°~100° 0x33:0°~100° 0x34:0°~100° 0x35:0°~100° 0x36:0°~100° 0x37:0°~100° 0x38:0°~100° 0x39:0°~100° 0x3a:0°~100° 0x3b:0°~100° 0x3c:0°~100° 0x3d:0°~100° 0x3e:0°~100° 0x3f:0°~100° 0x40:0°~100° 0x41:0°~100° 0x42:0°~100° 0x43:0°~100° 0x44:0°~100° 0x45:0°~100° 0x46:0°~100° 0x47:0°~100° 0x48:0°~100° 0x49:0°~100° 0x4a:0°~100° 0x4b:0°~100° 0x4c:0°~100° 0x4d:0°~100° 0x4e:0°~100° 0x4f:0°~100° 0x64:0°~100° 0x50:0°~100° 0x51:0°~100° 0x52:0°~100° 0x53:0°~100° 0x54:0°~100° 0x55:0°~100° 0x56:0°~100° 0x57:0°~100°';
V1.7.0 | 2024-08-23 | qinxin | chenzhangming |  | SGW_SG | Signal DCM_RR(0x285) DCM_RR_LinkageAvoidanceReq add new receiver : SGW_SG
V1.7.0 | 2024-08-23 | qinxin | chenzhangming |  | SGW_SG,CGW_SG | Delete signal: DCM_RR(0x285) DCM_RR_ChdLockRiSts
V1.7.0 | 2024-08-23 | qinxin | chenzhangming |  | SGW_SG,CGW_SG | Delete signal: DCM_RR(0x285) Checksum_285
V1.7.0 | 2024-08-23 | qinxin | chenzhangming |  | SGW_SG,CGW_SG | Delete signal: DCM_RR(0x285) MessageCounter_285
V1.7.0 | 2024-08-23 | qinxin | chenzhangming |  | SGW_SG,CGW_SG | Change signal DCM_RL_SDS_01(0x372) DCM_SDS_RL_SensorWorksts signal_max_value_phys from '6' to '5'; Change signal DCM_RL_SDS_01(0x372) DCM_SDS_RL_SensorWorksts signal_max_value_hex from '0x6' to '0x5'; Change signal DCM_RL_SDS_01(0x372) DCM_SDS_RL_SensorWorksts signal_value_description from '0x0:Reset （Default） 0x1:Init 0x2:Standby 0x3:Active 0x4:Pre-Sleep 0x5:ThermalProtected 0x6:Invalid (PODR Error)' to '0x0:Reset （Default） 0x1:Init 0x2:Active 0x3:Pre-Sleep 0x4:ThermalProtected 0x5:Invalid( PORD Error)';
V1.7.0 | 2024-08-23 | qinxin | chenzhangming |  | SGW_SG,CGW_SG | Add new signal: SGW_BCM_02(0x238) IVI_GearTimesSet
V1.7.0 | 2024-08-23 | qinxin | chenzhangming |  | SGW_SG,CGW_SG | Change DCM_RL(0x284) DCM_RL_DoorRLAngle signal unit from '' to '°'; Change signal DCM_RL(0x284) DCM_RL_DoorRLAngle signal_value_description from '0x58:0%~100% 0x59:0%~100% 0x5a:0%~100% 0x5b:0%~100% 0x5c:0%~100% 0x5d:0%~100% 0x5e:0%~100% 0x5f:0%~100% 0x60:0%~100% 0x61:0%~100% 0xa:0%~100% 0x62:0%~100% 0xb:0%~100% 0x63:0%~100% 0xc:0%~100% 0xd:0%~100% 0xe:0%~100% 0xf:0%~100% 0x10:0%~100% 0x11:0%~100% 0x12:0%~100% 0x13:0%~100% 0x0:0%~100% 0x1:0%~100% 0x2:0%~100% 0x3:0%~100% 0x4:0%~100% 0x5:0%~100% 0x6:0%~100% 0x7:0%~100% 0x8:0%~100% 0x9:0%~100% 0x14:0%~100% 0x15:0%~100% 0x16:0%~100% 0x17:0%~100% 0x18:0%~100% 0x19:0%~100% 0x1a:0%~100% 0x1b:0%~100% 0x1c:0%~100% 0x1d:0%~100% 0x1e:0%~100% 0x1f:0%~100% 0x20:0%~100% 0x21:0%~100% 0x22:0%~100% 0x23:0%~100% 0x24:0%~100% 0x25:0%~100% 0x26:0%~100% 0x27:0%~100% 0x28:0%~100% 0x29:0%~100% 0x2a:0%~100% 0x2b:0%~100% 0x2c:0%~100% 0x2d:0%~100% 0x2e:0%~100% 0x2f:0%~100% 0x30:0%~100% 0x31:0%~100% 0x32:0%~100% 0x33:0%~100% 0x34:0%~100% 0x35:0%~100% 0x36:0%~100% 0x37:0%~100% 0x38:0%~100% 0x39:0%~100% 0x3a:0%~100% 0x3b:0%~100% 0x3c:0%~100% 0x3d:0%~100% 0x3e:0%~100% 0x3f:0%~100% 0x40:0%~100% 0x41:0%~100% 0x42:0%~100% 0x43:0%~100% 0x44:0%~100% 0x45:0%~100% 0x46:0%~100% 0x47:0%~100% 0x48:0%~100% 0x49:0%~100% 0x4a:0%~100% 0x4b:0%~100% 0x4c:0%~100% 0x4d:0%~100% 0x4e:0%~100% 0x4f:0%~100% 0x64:0%~100% 0x50:0%~100% 0x51:0%~100% 0x52:0%~100% 0x53:0%~100% 0x54:0%~100% 0x55:0%~100% 0x56:0%~100% 0x57:0%~100%' to '0x58:0°~100° 0x59:0°~100° 0x5a:0°~100° 0x5b:0°~100° 0x5c:0°~100° 0x5d:0°~100° 0x5e:0°~100° 0x5f:0°~100° 0x60:0°~100° 0x61:0°~100° 0xa:0°~100° 0x62:0°~100° 0xb:0°~100° 0x63:0°~100° 0xc:0°~100° 0xd:0°~100° 0xe:0°~100° 0xf:0°~100° 0x10:0°~100° 0x11:0°~100° 0x12:0°~100° 0x13:0°~100° 0x0:0°~100° 0x1:0°~100° 0x2:0°~100° 0x3:0°~100° 0x4:0°~100° 0x5:0°~100° 0x6:0°~100° 0x7:0°~100° 0x8:0°~100° 0x9:0°~100° 0x14:0°~100° 0x15:0°~100° 0x16:0°~100° 0x17:0°~100° 0x18:0°~100° 0x19:0°~100° 0x1a:0°~100° 0x1b:0°~100° 0x1c:0°~100° 0x1d:0°~100° 0x1e:0°~100° 0x1f:0°~100° 0x20:0°~100° 0x21:0°~100° 0x22:0°~100° 0x23:0°~100° 0x24:0°~100° 0x25:0°~100° 0x26:0°~100° 0x27:0°~100° 0x28:0°~100° 0x29:0°~100° 0x2a:0°~100° 0x2b:0°~100° 0x2c:0°~100° 0x2d:0°~100° 0x2e:0°~100° 0x2f:0°~100° 0x30:0°~100° 0x31:0°~100° 0x32:0°~100° 0x33:0°~100° 0x34:0°~100° 0x35:0°~100° 0x36:0°~100° 0x37:0°~100° 0x38:0°~100° 0x39:0°~100° 0x3a:0°~100° 0x3b:0°~100° 0x3c:0°~100° 0x3d:0°~100° 0x3e:0°~100° 0x3f:0°~100° 0x40:0°~100° 0x41:0°~100° 0x42:0°~100° 0x43:0°~100° 0x44:0°~100° 0x45:0°~100° 0x46:0°~100° 0x47:0°~100° 0x48:0°~100° 0x49:0°~100° 0x4a:0°~100° 0x4b:0°~100° 0x4c:0°~100° 0x4d:0°~100° 0x4e:0°~100° 0x4f:0°~100° 0x64:0°~100° 0x50:0°~100° 0x51:0°~100° 0x52:0°~100° 0x53:0°~100° 0x54:0°~100° 0x55:0°~100° 0x56:0°~100° 0x57:0°~100°';
V1.7.0 | 2024-08-23 | qinxin | chenzhangming |  | SGW_SG,CGW_SG | Delete signal: DCM_RL(0x284) Checksum_284
V1.7.0 | 2024-08-23 | qinxin | chenzhangming |  | SGW_SG,CGW_SG | Delete signal: DCM_RL(0x284) MessageCounter_284
V1.7.0 | 2024-08-23 | qinxin | chenzhangming |  | SGW_SG,CGW_SG | Delete signal: DCM_RL(0x284) DCM_RL_ChdLockLeSts
V1.7.0 | 2024-08-23 | qinxin | chenzhangming |  | SGW_SG,CGW_SG | Change signal VCU_HMIsignals_02(0x318) VCU_ForwardVmaxAllowed signal_value_description from '0xe6:Reserved 0x6e:Reserved 0xe7:Reserved 0x6f:Reserved 0xe8:Reserved 0x70:Reserved 0xe9:Reserved 0x71:Reserved 0xea:Reserved 0x72:Reserved 0xeb:Reserved 0x73:Reserved 0xec:Reserved 0x74:Reserved 0xed:Reserved 0x75:Reserved 0xee:Reserved 0x76:Reserved 0xef:Reserved 0x77:Reserved 0xa:Reserved 0xb:Reserved 0xc:Reserved 0xd:Reserved 0xe:Reserved 0xf:Reserved 0x10:Reserved 0x11:Reserved 0x12:Reserved 0x13:Reserved 0xf0:Reserved 0x78:Reserved 0xf1:Reserved 0x0:1- 170 0x79:Reserved 0xf2:Reserved 0x1:1- 170 0x7a:Reserved 0xf3:Reserved 0x2:1- 170 0x7b:Reserved 0xf4:Reserved 0x3:1- 170 0x7c:Reserved 0xf5:Reserved 0x4:1- 170 0x7d:Reserved 0xf6:Reserved 0x5:1- 170 0x7e:Reserved 0xf7:Reserved 0x6:1- 170 0x7f:Reserved 0xf8:Reserved 0x7:1- 170 0x80:Reserved 0xf9:Reserved 0x8:1- 170 0x81:Reserved 0x9:1- 170 0x14:Reserved 0x15:Reserved 0x16:Reserved 0x17:Reserved 0x18:Reserved 0x19:Reserved 0x1a:Reserved 0x1b:Reserved 0x1c:Reserved 0x1d:Reserved 0xfa:Reserved 0x82:Reserved 0xfb:Reserved 0x83:Reserved 0xfc:Reserved 0x84:Reserved 0xfd:Reserved 0x85:Reserved 0xfe:Reserved 0x86:Reserved 0xff:Reserved 0x87:Reserved 0x88:Reserved 0x89:Reserved 0x8a:Reserved 0x8b:Reserved 0x1e:Reserved 0x1f:Reserved 0x20:Reserved 0x21:Reserved 0x22:Reserved 0x23:Reserved 0x24:Reserved 0x25:Reserved 0x26:Reserved 0x27:Reserved 0x8c:Reserved 0x8d:Reserved 0x8e:Reserved 0x8f:Reserved 0x90:Reserved 0x91:Reserved 0x92:Reserved 0x93:Reserved 0x94:Reserved 0x95:Reserved 0x28:Reserved 0x29:Reserved 0x2a:Reserved 0x2b:Reserved 0x2c:Reserved 0x2d:Reserved 0x2e:Reserved 0x2f:Reserved 0x30:Reserved 0x31:Reserved 0x96:Reserved 0x97:Reserved 0x98:Reserved 0x99:Reserved 0x9a:Reserved 0x9b:Reserved 0x9c:Reserved 0x9d:Reserved 0x9e:Reserved 0x9f:Reserved 0x32:Reserved 0x33:Reserved 0x34:Reserved 0x35:Reserved 0x36:Reserved 0x37:Reserved 0x38:Reserved 0x39:Reserved 0x3a:Reserved 0x3b:Reserved 0xa0:Reserved 0xa1:Reserved 0xa2:Reserved 0xa3:Reserved 0xa4:Reserved 0xa5:Reserved 0xa6:Reserved 0xa7:Reserved 0xa8:Reserved 0xa9:Reserved 0x3c:Reserved 0x3d:Reserved 0x3e:Reserved 0x3f:Reserved 0x40:Reserved 0x41:Reserved 0x42:Reserved 0x43:Reserved 0x44:Reserved 0x45:Reserved 0xaa:Reserved 0xab:Reserved 0xac:Reserved 0xad:Reserved 0xae:Reserved 0xaf:Reserved 0xb0:Reserved 0xb1:Reserved 0xb2:Reserved 0xb3:Reserved 0x46:Reserved 0x47:Reserved 0x48:Reserved 0x49:Reserved 0x4a:Reserved 0x4b:Reserved 0x4c:Reserved 0x4d:Reserved 0x4e:Reserved 0x4f:Reserved 0xb4:Reserved 0xb5:Reserved 0xb6:Reserved 0xb7:Reserved 0xb8:Reserved 0xb9:Reserved 0xba:Reserved 0xbb:Reserved 0xbc:Reserved 0xbd:Reserved 0x50:Reserved 0x51:Reserved 0x52:Reserved 0x53:Reserved 0x54:Reserved 0x55:Reserved 0x56:Reserved 0x57:Reserved 0x58:Reserved 0x59:Reserved 0xbe:Reserved 0xbf:Reserved 0xc0:Reserved 0xc1:Reserved 0xc2:Reserved 0xc3:Reserved 0xc4:Reserved 0xc5:Reserved 0xc6:Reserved 0xc7:Reserved 0x5a:Reserved 0x5b:Reserved 0x5c:Reserved 0x5d:Reserved 0x5e:Reserved 0x5f:Reserved 0x60:Reserved 0x61:Reserved 0x62:Reserved 0x63:Reserved 0xc8:Reserved 0xc9:Reserved 0xca:Reserved 0xcb:Reserved 0xcc:Reserved 0xcd:Reserved 0xce:Reserved 0xcf:Reserved 0xd0:Reserved 0xd1:Reserved 0xd2:Reserved 0xd3:Reserved 0xd4:Reserved 0xd5:Reserved 0xd6:Reserved 0xd7:Reserved 0xd8:Reserved 0xd9:Reserved 0xda:Reserved 0xdb:Reserved 0xdc:Reserved 0x64:Reserved 0xdd:Reserved 0x65:Reserved 0xde:Reserved 0x66:Reserved 0xdf:Reserved 0x67:Reserved 0xe0:Reserved 0x68:Reserved 0xe1:Reserved 0x69:Reserved 0xe2:Reserved 0x6a:Reserved 0xe3:Reserved 0x6b:Reserved 0xe4:Reserved 0x6c:Reserved 0xe5:Reserved 0x6d:Reserved' to '0xe6:Reserved 0x6e:1-170 0xe7:Reserved 0x6f:1-170 0xe8:Reserved 0x70:1-170 0xe9:Reserved 0x71:1-170 0xea:Reserved 0x72:1-170 0xeb:Reserved 0x73:1-170 0xec:Reserved 0x74:1-170 0xed:Reserved 0x75:1-170 0xee:Reserved 0x76:1-170 0xef:Reserved 0x77:1-170 0xa:1-170 0xb:1-170 0xc:1-170 0xd:1-170 0xe:1-170 0xf:1-170 0x10:1-170 0x11:1-170 0x12:1-170 0x13:1-170 0xf0:Reserved 0x78:1-170 0xf1:Reserved 0x0:No request 0x79:1-170 0xf2:Reserved 0x1:1-170 0x7a:1-170 0xf3:Reserved 0x2:1-170 0x7b:1-170 0xf4:Reserved 0x3:1-170 0x7c:1-170 0xf5:Reserved 0x4:1-170 0x7d:1-170 0xf6:Reserved 0x5:1-170 0x7e:1-170 0xf7:Reserved 0x6:1-170 0x7f:1-170 0xf8:Reserved 0x7:1-170 0x80:1-170 0xf9:Reserved 0x8:1-170 0x81:1-170 0x9:1-170 0x14:1-170 0x15:1-170 0x16:1-170 0x17:1-170 0x18:1-170 0x19:1-170 0x1a:1-170 0x1b:1-170 0x1c:1-170 0x1d:1-170 0xfa:Reserved 0x82:1-170 0xfb:Reserved 0x83:1-170 0xfc:Reserved 0x84:1-170 0xfd:Reserved 0x85:1-170 0xfe:Reserved 0x86:1-170 0xff:Reserved 0x87:1-170 0x88:1-170 0x89:1-170 0x8a:1-170 0x8b:1-170 0x1e:1-170 0x1f:1-170 0x20:1-170 0x21:1-170 0x22:1-170 0x23:1-170 0x24:1-170 0x25:1-170 0x26:1-170 0x27:1-170 0x8c:1-170 0x8d:1-170 0x8e:1-170 0x8f:1-170 0x90:1-170 0x91:1-170 0x92:1-170 0x93:1-170 0x94:1-170 0x95:1-170 0x28:1-170 0x29:1-170 0x2a:1-170 0x2b:1-170 0x2c:1-170 0x2d:1-170 0x2e:1-170 0x2f:1-170 0x30:1-170 0x31:1-170 0x96:1-170 0x97:1-170 0x98:1-170 0x99:1-170 0x9a:1-170 0x9b:1-170 0x9c:1-170 0x9d:1-170 0x9e:1-170 0x9f:1-170 0x32:1-170 0x33:1-170 0x34:1-170 0x35:1-170 0x36:1-170 0x37:1-170 0x38:1-170 0x39:1-170 0x3a:1-170 0x3b:1-170 0xa0:1-170 0xa1:1-170 0xa2:1-170 0xa3:1-170 0xa4:1-170 0xa5:1-170 0xa6:1-170 0xa7:1-170 0xa8:1-170 0xa9:1-170 0x3c:1-170 0x3d:1-170 0x3e:1-170 0x3f:1-170 0x40:1-170 0x41:1-170 0x42:1-170 0x43:1-170 0x44:1-170 0x45:1-170 0xaa:1-170 0xab:Reserved 0xac:Reserved 0xad:Reserved 0xae:Reserved 0xaf:Reserved 0xb0:Reserved 0xb1:Reserved 0xb2:Reserved 0xb3:Reserved 0x46:1-170 0x47:1-170 0x48:1-170 0x49:1-170 0x4a:1-170 0x4b:1-170 0x4c:1-170 0x4d:1-170 0x4e:1-170 0x4f:1-170 0xb4:Reserved 0xb5:Reserved 0xb6:Reserved 0xb7:Reserved 0xb8:Reserved 0xb9:Reserved 0xba:Reserved 0xbb:Reserved 0xbc:Reserved 0xbd:Reserved 0x50:1-170 0x51:1-170 0x52:1-170 0x53:1-170 0x54:1-170 0x55:1-170 0x56:1-170 0x57:1-170 0x58:1-170 0x59:1-170 0xbe:Reserved 0xbf:Reserved 0xc0:Reserved 0xc1:Reserved 0xc2:Reserved 0xc3:Reserved 0xc4:Reserved 0xc5:Reserved 0xc6:Reserved 0xc7:Reserved 0x5a:1-170 0x5b:1-170 0x5c:1-170 0x5d:1-170 0x5e:1-170 0x5f:1-170 0x60:1-170 0x61:1-170 0x62:1-170 0x63:1-170 0xc8:Reserved 0xc9:Reserved 0xca:Reserved 0xcb:Reserved 0xcc:Reserved 0xcd:Reserved 0xce:Reserved 0xcf:Reserved 0xd0:Reserved 0xd1:Reserved 0xd2:Reserved 0xd3:Reserved 0xd4:Reserved 0xd5:Reserved 0xd6:Reserved 0xd7:Reserved 0xd8:Reserved 0xd9:Reserved 0xda:Reserved 0xdb:Reserved 0xdc:Reserved 0x64:1-170 0xdd:Reserved 0x65:1-170 0xde:Reserved 0x66:1-170 0xdf:Reserved 0x67:1-170 0xe0:Reserved 0x68:1-170 0xe1:Reserved 0x69:1-170 0xe2:Reserved 0x6a:1-170 0xe3:Reserved 0x6b:1-170 0xe4:Reserved 0x6c:1-170 0xe5:Reserved 0x6d:1-170';
V1.7.0 | 2024-08-23 | qinxin | chenzhangming |  | SGW_SG,CGW_SG | Delete signal: VCU_HMIsignals_02(0x318) VCU_InterfaceReq
V1.7.0 | 2024-08-23 | qinxin | chenzhangming |  | SGW_SG,CGW_SG | Change signal IBS_Status_06(0xBC) IBS_BrakeFluidWarning signal_value_description from '0x0:BRAKEFLUID_NORMAL_INIT_DEFAULT 0x1:BRAKEFLUID_EMPTY 0x2:BRAKEFLUID_ELECTRIC_ERROR 0x3:RESERVED' to '0x0:BRAKEFLUID_NORMAL_INIT_DEFAULT 0x1:BRAKEFLUID_EMPTY 0x2:RESERVED 0x3:RESERVED';
V1.7.0 | 2024-08-23 | qinxin | chenzhangming |  | SGW_SG,CGW_SG | Delete signal: SGW_BCM_03(0x239) SGW_PhoneLocation
V1.7.0 | 2024-08-23 | qinxin | chenzhangming |  | SGW_SG,CGW_SG | Change DCM_ALM_RL(0x288) DCM_RL_AmbientLightColorSts signal initial_value from '0x0' to '0x20';
V1.7.0 | 2024-08-23 | qinxin | chenzhangming |  | SGW_SG,CGW_SG | Change DCM_ALM_RL(0x288) DCM_RL_AmbientLightSts signal initial_value from '0x0' to '0x1';
V1.7.0 | 2024-08-23 | qinxin | chenzhangming |  | SGW_SG,CGW_SG | Change signal SGW_BCM_01(0x237) IVI_MainBeamSet signal_description from 'Driving-beam headlamp setting signal' to 'Driving-beam headlamp setting signal';
V1.7.0 | 2024-08-23 | qinxin | chenzhangming |  | SGW_SG,CGW_SG | Delete signal: SGW_BCM_01(0x237) IVI_DomeLampActvtSet
V1.7.0 | 2024-08-23 | qinxin | chenzhangming |  | SGW_SG,CGW_SG | Change SGW_BCM_04(0x353) IVI_TaxiArriveSts signal send_type from 'Cycle' to 'OnChangeWithRepetition';
V1.7.0 | 2024-08-23 | qinxin | chenzhangming |  | SGW_SG,CGW_SG | Change SGW_02(0x23D) SGW_DomeLampSet signal initial_value from '0x1' to '0x0';
V1.7.0 | 2024-08-23 | qinxin | chenzhangming |  | SGW_SG,CGW_SG | Change SGW_02(0x23D) SGW_AmbientLightOnOffSet signal initial_value from '0x1' to '0x0';
V1.7.0 | 2024-08-23 | qinxin | chenzhangming |  | SGW_SG,CGW_SG | Change SGW_02(0x23D) SGW_AmbientLightBrightSet signal initial_value from '0x5' to '0x0'; Change signal SGW_02(0x23D) SGW_AmbientLightBrightSet signal_value_description from '0x0:NO_COMMAND 0x1:LV1 0x2:LV2 0x3:LV3 0x4:LV4 0x5:LV5_NORMAL 0x6:LV6 0x7:LV7 0x8:LV8 0x9:LV9 0xa:LV10' to '0x0:NO Request 0x1:LV1 0x2:LV2 0x3:LV3 0x4:LV4 0x5:LV5_NORMAL 0x6:LV6 0x7:LV7 0x8:LV8 0x9:LV9 0xa:LV10';
V1.7.0 | 2024-08-23 | qinxin | chenzhangming |  | SGW_SG,CGW_SG | Change signal SGW_02(0x23D) SGW_AmbientLiAniSet signal_description from 'Mbient light animation set signal' to 'Ambient light animation set signal';
V1.7.0 | 2024-08-23 | qinxin | chenzhangming |  | SGW_SG,CGW_SG | Change signal DCM_FL(0x282) DCM_FL_LinkageAvoidanceReq signal_value_description from '0x0:NO Request 0x1:Open 0x2:Close' to '0x0:No request 0x1:Close 0x2:Open';
V1.7.0 | 2024-08-23 | qinxin | chenzhangming |  | SGW_SG | Signal DCM_FL(0x282) DCM_FL_LinkageAvoidanceReq add new receiver : SGW_SG
V1.7.0 | 2024-08-23 | qinxin | chenzhangming |  | SGW_SG,CGW_SG | Change DCM_FL(0x282) DCM_FL_DoorFLAngle signal unit from '' to '°'; Change signal DCM_FL(0x282) DCM_FL_DoorFLAngle signal_value_description from '0x58:0%~100% 0x59:0%~100% 0x5a:0%~100% 0x5b:0%~100% 0x5c:0%~100% 0x5d:0%~100% 0x5e:0%~100% 0x5f:0%~100% 0x60:0%~100% 0x61:0%~100% 0xa:0%~100% 0x62:0%~100% 0xb:0%~100% 0x63:0%~100% 0xc:0%~100% 0xd:0%~100% 0xe:0%~100% 0xf:0%~100% 0x10:0%~100% 0x11:0%~100% 0x12:0%~100% 0x13:0%~100% 0x0:0%~100% 0x1:0%~100% 0x2:0%~100% 0x3:0%~100% 0x4:0%~100% 0x5:0%~100% 0x6:0%~100% 0x7:0%~100% 0x8:0%~100% 0x9:0%~100% 0x14:0%~100% 0x15:0%~100% 0x16:0%~100% 0x17:0%~100% 0x18:0%~100% 0x19:0%~100% 0x1a:0%~100% 0x1b:0%~100% 0x1c:0%~100% 0x1d:0%~100% 0x1e:0%~100% 0x1f:0%~100% 0x20:0%~100% 0x21:0%~100% 0x22:0%~100% 0x23:0%~100% 0x24:0%~100% 0x25:0%~100% 0x26:0%~100% 0x27:0%~100% 0x28:0%~100% 0x29:0%~100% 0x2a:0%~100% 0x2b:0%~100% 0x2c:0%~100% 0x2d:0%~100% 0x2e:0%~100% 0x2f:0%~100% 0x30:0%~100% 0x31:0%~100% 0x32:0%~100% 0x33:0%~100% 0x34:0%~100% 0x35:0%~100% 0x36:0%~100% 0x37:0%~100% 0x38:0%~100% 0x39:0%~100% 0x3a:0%~100% 0x3b:0%~100% 0x3c:0%~100% 0x3d:0%~100% 0x3e:0%~100% 0x3f:0%~100% 0x40:0%~100% 0x41:0%~100% 0x42:0%~100% 0x43:0%~100% 0x44:0%~100% 0x45:0%~100% 0x46:0%~100% 0x47:0%~100% 0x48:0%~100% 0x49:0%~100% 0x4a:0%~100% 0x4b:0%~100% 0x4c:0%~100% 0x4d:0%~100% 0x4e:0%~100% 0x4f:0%~100% 0x64:0%~100% 0x50:0%~100% 0x51:0%~100% 0x52:0%~100% 0x53:0%~100% 0x54:0%~100% 0x55:0%~100% 0x56:0%~100% 0x57:0%~100%' to '0x58:0°~100° 0x59:0°~100° 0x5a:0°~100° 0x5b:0°~100° 0x5c:0°~100° 0x5d:0°~100° 0x5e:0°~100° 0x5f:0°~100° 0x60:0°~100° 0x61:0°~100° 0xa:0°~100° 0x62:0°~100° 0xb:0°~100° 0x63:0°~100° 0xc:0°~100° 0xd:0°~100° 0xe:0°~100° 0xf:0°~100° 0x10:0°~100° 0x11:0°~100° 0x12:0°~100° 0x13:0°~100° 0x0:0°~100° 0x1:0°~100° 0x2:0°~100° 0x3:0°~100° 0x4:0°~100° 0x5:0°~100° 0x6:0°~100° 0x7:0°~100° 0x8:0°~100° 0x9:0°~100° 0x14:0°~100° 0x15:0°~100° 0x16:0°~100° 0x17:0°~100° 0x18:0°~100° 0x19:0°~100° 0x1a:0°~100° 0x1b:0°~100° 0x1c:0°~100° 0x1d:0°~100° 0x1e:0°~100° 0x1f:0°~100° 0x20:0°~100° 0x21:0°~100° 0x22:0°~100° 0x23:0°~100° 0x24:0°~100° 0x25:0°~100° 0x26:0°~100° 0x27:0°~100° 0x28:0°~100° 0x29:0°~100° 0x2a:0°~100° 0x2b:0°~100° 0x2c:0°~100° 0x2d:0°~100° 0x2e:0°~100° 0x2f:0°~100° 0x30:0°~100° 0x31:0°~100° 0x32:0°~100° 0x33:0°~100° 0x34:0°~100° 0x35:0°~100° 0x36:0°~100° 0x37:0°~100° 0x38:0°~100° 0x39:0°~100° 0x3a:0°~100° 0x3b:0°~100° 0x3c:0°~100° 0x3d:0°~100° 0x3e:0°~100° 0x3f:0°~100° 0x40:0°~100° 0x41:0°~100° 0x42:0°~100° 0x43:0°~100° 0x44:0°~100° 0x45:0°~100° 0x46:0°~100° 0x47:0°~100° 0x48:0°~100° 0x49:0°~100° 0x4a:0°~100° 0x4b:0°~100° 0x4c:0°~100° 0x4d:0°~100° 0x4e:0°~100° 0x4f:0°~100° 0x64:0°~100° 0x50:0°~100° 0x51:0°~100° 0x52:0°~100° 0x53:0°~100° 0x54:0°~100° 0x55:0°~100° 0x56:0°~100° 0x57:0°~100°';
V1.7.0 | 2024-08-23 | qinxin | chenzhangming |  | SGW_SG,CGW_SG | Change BCM_01(0x336) BCM_RLHSTempSensorValue signal offset from '-39.5' to '-39.6';
V1.7.0 | 2024-08-23 | qinxin | chenzhangming |  | SGW_SG,CGW_SG | Change BCM_01(0x336) BCM_RLHSTempDewPoint signal offset from '-39.5' to '-40'; Change signal BCM_01(0x336) BCM_RLHSTempDewPoint signal_min_value_hex from '0x0' to '0x5'; Change signal BCM_01(0x336) BCM_RLHSTempDewPoint signal_max_value_hex from '0x3E7' to '0x3EC';
V1.7.0 | 2024-08-23 | qinxin | chenzhangming |  | SGW_SG,CGW_SG | Change HLL(0x280) HLL_DRLFaultSts signal initial_value from '0x1' to '0x0'; Change signal HLL(0x280) HLL_DRLFaultSts signal_value_description from '0x0:Error 0x1:No error' to '0x0:No Error 0x1:Error';
V1.7.0 | 2024-08-23 | qinxin | chenzhangming |  | SGW_SG,CGW_SG | Add new signal: HLL(0x280) HLL_HeadlampFault
V1.7.0 | 2024-08-23 | qinxin | chenzhangming |  | SGW_SG,CGW_SG | Delete signal: HLL(0x280) HLL_DippedBeamFault
V1.7.0 | 2024-08-23 | qinxin | chenzhangming |  | SGW_SG,CGW_SG | Change signal SGW_RemoteCmd_01(0x105) SGW_RightChdLockCtrlReq signal_value_description from '0x0:No request 0x1:Active 0x2:Deactive' to '0x0:No request 0x1:Deactive 0x2:Active';
V1.7.0 | 2024-08-23 | qinxin | chenzhangming |  | SGW_SG,CGW_SG | Add new signal: SGW_OdometerInfor_02(0x3B1) SGW_OdometerInforValid
V1.7.0 | 2024-08-23 | qinxin | chenzhangming |  | SGW_SG,CGW_SG | Delete signal: CBM_BCM_auth(0x83) CBM_AuthKeyData
V1.7.0 | 2024-08-23 | qinxin | chenzhangming |  | SGW_SG,CGW_SG | Change signal IBS_VCU_MotorControl(0x90) IBS_WLTorqueRedReq signal_description from 'Wheel torque reduction request.' to 'Wheel torque increase request';
V1.7.0 | 2024-08-23 | qinxin | chenzhangming |  | SGW_SG,CGW_SG | Change signal IBS_VCU_MotorControl(0x90) IBS_WLTorqueIncrReq signal_description from 'Wheel torque increase request status.' to 'Wheel torque increase request';
V1.7.0 | 2024-08-23 | qinxin | chenzhangming |  | SGW_SG,CGW_SG | Change signal DCM_RR_SDS_01(0x373) DCM_SDS_RR_SensorWorksts signal_max_value_phys from '6' to '5'; Change signal DCM_RR_SDS_01(0x373) DCM_SDS_RR_SensorWorksts signal_max_value_hex from '0x6' to '0x5'; Change signal DCM_RR_SDS_01(0x373) DCM_SDS_RR_SensorWorksts signal_value_description from '0x0:Reset （Default） 0x1:Init 0x2:Standby 0x3:Active 0x4:Pre-Sleep 0x5:ThermalProtected 0x6:Invalid (PODR Error)' to '0x0:Reset （Default） 0x1:Init 0x2:Active 0x3:Pre-Sleep 0x4:ThermalProtected 0x5:Invalid( PORD Error)';
V1.7.0 | 2024-08-23 | qinxin | chenzhangming |  | SGW_SG,CGW_SG | Change SGW_RemoteCmd_02(0x106) IVI_HUDScreenBrightnessSet signal initial_value from '0x0' to '0xB';
V1.7.0 | 2024-08-23 | qinxin | chenzhangming |  | SGW_SG,CGW_SG | Delete signal: SGW_RemoteCmd_02(0x106) IVI_SFIDippedBeamSet
V1.7.0 | 2024-08-23 | qinxin | chenzhangming |  | SGW_SG,CGW_SG | Delete signal: SGW_RemoteCmd_02(0x106) IVI_WinCloseCmd
V1.7.0 | 2024-08-23 | qinxin | chenzhangming |  | SGW_SG,CGW_SG | Change signal CBM_03(0x320) CBM_SystemReadyReq signal_description from 'ready/BLE request ready' to 'CBM request ready';
V1.7.0 | 2024-08-23 | qinxin | chenzhangming |  | SGW_SG,CGW_SG | Add new signal: VCU_AccPedal(0xD2) VCU_VirtualACPedalValid
V1.7.0 | 2024-08-23 | qinxin | chenzhangming |  | SGW_SG,CGW_SG | Add new signal: VCU_AccPedal(0xD2) VCU_VirtualACPedal
V1.7.0 | 2024-08-23 | qinxin | chenzhangming |  | SGW_SG,CGW_SG | Change DCM_ALM_FL(0x286) DCM_FL_AmbientLightColorSts signal initial_value from '0x0' to '0x20';
V1.7.0 | 2024-08-23 | qinxin | chenzhangming |  | SGW_SG,CGW_SG | Change DCM_ALM_FL(0x286) DCM_FL_AmbientLightSts signal initial_value from '0x0' to '0x1';
V1.7.0 | 2024-08-23 | qinxin | chenzhangming |  | SGW_SG,CGW_SG | Delete message: Switches2_DiagInfor(0x414)
V1.7.0 | 2024-08-23 | qinxin | chenzhangming |  | SGW_SG,CGW_SG | Delete signal: Switches2_DiagInfor(0x414) Switches2_DTC_Number
V1.7.0 | 2024-08-23 | qinxin | chenzhangming |  | SGW_SG,CGW_SG | Delete message: VCU_HVbattStatus(0x31A)
V1.7.0 | 2024-08-23 | qinxin | chenzhangming |  | SGW_SG,CGW_SG | Delete signal: VCU_HVbattStatus(0x31A) VCU_ComsumpPowerInstant
V1.7.0 | 2024-08-23 | qinxin | chenzhangming |  | SGW_SG,CGW_SG | Delete signal: VCU_HVbattStatus(0x31A) VCU_LowTempInhibitPowerUpWarn
V1.7.0 | 2024-08-23 | qinxin | chenzhangming |  | SGW_SG,CGW_SG | Delete signal: VCU_HVbattStatus(0x31A) VCU_DisplayPowerPercent
V1.7.0 | 2024-08-23 | qinxin | chenzhangming |  | SGW_SG,CGW_SG | Delete signal: VCU_HVbattStatus(0x31A) VCU_EnergyReturnedRegen
V1.7.0 | 2024-08-23 | qinxin | chenzhangming |  | SGW_SG,CGW_SG | Add new message: NDT_DiagInfor(0x408)
V1.7.0 | 2024-08-23 | qinxin | chenzhangming |  | SGW_SG,CGW_SG | Add new signal: NDT_DiagInfor(0x408) NDT_DTC_Number
V1.7.0 | 2024-08-23 | qinxin | chenzhangming |  | SGW_SG,CGW_SG | Add new message: SGW_12(0x23B)
V1.7.0 | 2024-08-23 | qinxin | chenzhangming |  | SGW_SG,CGW_SG | Add new signal: SGW_12(0x23B) SGW_TimingChargeEndhour
V1.7.0 | 2024-08-23 | qinxin | chenzhangming |  | SGW_SG,CGW_SG | Add new signal: SGW_12(0x23B) SGW_EngOffTime
V1.7.0 | 2024-08-23 | qinxin | chenzhangming |  | SGW_SG,CGW_SG | Add new signal: SGW_12(0x23B) SGW_TimingChargeEndminute
V1.7.0 | 2024-08-23 | qinxin | chenzhangming |  | SGW_SG,CGW_SG | Add new signal: SGW_12(0x23B) SGW_TimingChargeStarthour
V1.7.0 | 2024-08-23 | qinxin | chenzhangming |  | SGW_SG,CGW_SG | Add new signal: SGW_12(0x23B) SGW_EngOffTimeValid
V1.7.0 | 2024-08-23 | qinxin | chenzhangming |  | SGW_SG,CGW_SG | Add new signal: SGW_12(0x23B) SGW_TimingChargeStartminute
V1.7.0 | 2024-08-23 | qinxin | chenzhangming |  | SGW_SG,CGW_SG | Add new message: TCU_03(0x262)
V1.7.0 | 2024-08-23 | qinxin | chenzhangming |  | SGW_SG,CGW_SG | Add new signal: TCU_03(0x262) TCU_CabinTemperature
V1.7.0 | 2024-08-23 | qinxin | chenzhangming |  | SGW_SG,CGW_SG | Add new signal: TCU_03(0x262) TCU_CabinTemperatureValid
V1.7.0 | 2024-08-23 | qinxin | chenzhangming |  | SGW_SG,CGW_SG | Add new message: CBM_13(0x2D1)
V1.7.0 | 2024-08-23 | qinxin | chenzhangming |  | SGW_SG,CGW_SG | Add new signal: CBM_13(0x2D1) CBM_SecOCFV_2D1
V1.7.0 | 2024-08-23 | qinxin | chenzhangming |  | SGW_SG,CGW_SG | Add new signal: CBM_13(0x2D1) CBM_SecOCMAC_2D1
V1.7.0 | 2024-08-23 | qinxin | chenzhangming |  | SGW_SG,CGW_SG | Add new signal: CBM_13(0x2D1) CBM_PhoneLocation
V1.7.0 | 2024-08-23 | qinxin | chenzhangming |  | SGW_SG,CGW_SG | Add new message: DiagResp_NDT(0x708)
V1.7.0 | 2024-08-23 | qinxin | chenzhangming |  | SGW_SG,CGW_SG | Add new signal: DiagResp_NDT(0x708) NDT_DiagResp
V1.7.0 | 2024-08-23 | qinxin | chenzhangming |  | SGW_SG,CGW_SG | Add new message: DiagReq_NDT(0x788)
V1.7.0 | 2024-08-23 | qinxin | chenzhangming |  | SGW_SG,CGW_SG | Add new signal: DiagReq_NDT(0x788) NDT_DiagReq
V1.7.0 | 2024-08-23 | qinxin | chenzhangming |  | SGW_SG,CGW_SG | Add new message: DiagReq_VCU_OBD(0x7E0)
V1.7.0 | 2024-08-23 | qinxin | chenzhangming |  | SGW_SG,CGW_SG | Add new signal: DiagReq_VCU_OBD(0x7E0) VCU_OBD_DiagReq
V1.7.0 | 2024-08-23 | qinxin | chenzhangming |  | SGW_SG,CGW_SG | Add new message: DiagResp_VCU_OBD(0x7E8)
V1.7.0 | 2024-08-23 | qinxin | chenzhangming |  | SGW_SG,CGW_SG | Add new signal: DiagResp_VCU_OBD(0x7E8) VCU_OBD_DiagResp
V1.7.0 | 2024-08-23 | qinxin | chenzhangming |  | CGW_SG | Change signal IBS_Status_02(0xB3) IBS_EPBControllerSts signal_max_value_phys from '3' to '1'; Change signal IBS_Status_02(0xB3) IBS_EPBControllerSts signal_max_value_hex from '0x3' to '0x1';
V1.7.0 | 2024-08-23 | qinxin | chenzhangming |  | SGW_SG,CGW_SG | Add new signal: VCU_BMS(0xD1) VCU_ActDriveMode
V1.7.0 | 2024-08-23 | qinxin | chenzhangming |  | SGW_SG,CGW_SG | Add new signal: VCU_BMS(0xD1) VCU_IsomeasurementSwitch
V1.7.0 | 2024-08-23 | qinxin | chenzhangming |  | SGW_SG,CGW_SG | Change signal DCM_FR(0x283) DCM_FR_LinkageAvoidanceReq signal_max_value_phys from '2' to '3'; Change signal DCM_FR(0x283) DCM_FR_LinkageAvoidanceReq signal_max_value_hex from '0x2' to '0x3'; Change signal DCM_FR(0x283) DCM_FR_LinkageAvoidanceReq signal_value_description from '0x0:NO Request 0x1:Close 0x2:Open' to '0x0:NO Request 0x1:Close 0x2:Open 0x3:Stop';
V1.7.0 | 2024-08-23 | qinxin | chenzhangming |  | SGW_SG | Signal DCM_FR(0x283) DCM_FR_LinkageAvoidanceReq add new receiver : SGW_SG
V1.7.0 | 2024-08-23 | qinxin | chenzhangming |  | SGW_SG,CGW_SG | Delete signal: BCM_04(0x339) BCM_RainWinClsWarnCtrlRqst
V1.7.0 | 2024-08-23 | qinxin | chenzhangming |  | SGW_SG,CGW_SG | Change ACU_02(0xF6) ACU_LatAStatus signal initial_value from '0x1' to '0x0';
V1.7.0 | 2024-08-23 | qinxin | chenzhangming |  | SGW_SG,CGW_SG | Change ACU_02(0xF6) ACU_LgtAStatus signal initial_value from '0x1' to '0x0';
V1.7.0 | 2024-08-23 | qinxin | chenzhangming |  | SGW_SG,CGW_SG | Delete signal: VCU_HMIsignals_03(0x31B) VCU_IsoMeasurementSwitch
V1.7.0 | 2024-08-23 | qinxin | chenzhangming |  | SGW_SG,CGW_SG | Change signal DCM_RR(0x285) DCM_RR_LinkageAvoidanceReq signal_max_value_phys from '2' to '3'; Change signal DCM_RR(0x285) DCM_RR_LinkageAvoidanceReq signal_max_value_hex from '0x2' to '0x3'; Change signal DCM_RR(0x285) DCM_RR_LinkageAvoidanceReq signal_value_description from '0x0:NO Request 0x1:Close 0x2:Open' to '0x0:NO Request 0x1:Close 0x2:Open 0x3:Stop';
V1.7.0 | 2024-08-23 | qinxin | chenzhangming |  | SGW_SG,CGW_SG | Change signal DCM_RL(0x284) DCM_RL_LinkageAvoidanceReq signal_max_value_phys from '2' to '3'; Change signal DCM_RL(0x284) DCM_RL_LinkageAvoidanceReq signal_max_value_hex from '0x2' to '0x3'; Change signal DCM_RL(0x284) DCM_RL_LinkageAvoidanceReq signal_value_description from '0x0:NO Request 0x1:Close 0x2:Open' to '0x0:NO Request 0x1:Close 0x2:Open 0x3:Stop';
V1.7.0 | 2024-08-23 | qinxin | chenzhangming |  | SGW_SG,CGW_SG | Change ACU_01(0xF5) ACU_YawRateStatus signal initial_value from '0x1' to '0x0';
V1.7.0 | 2024-08-23 | qinxin | chenzhangming |  | SGW_SG,CGW_SG | Change SGW_TCU_01(0x232) SGW_FrontDefrostReq signal start_byte from '3' to '2'; Change SGW_TCU_01(0x232) SGW_FrontDefrostReq signal start_bit from '26' to '16';
V1.7.0 | 2024-08-23 | qinxin | chenzhangming |  | SGW_SG,CGW_SG | Change signal DCM_FL(0x282) DCM_FL_LinkageAvoidanceReq signal_max_value_phys from '2' to '3'; Change signal DCM_FL(0x282) DCM_FL_LinkageAvoidanceReq signal_max_value_hex from '0x2' to '0x3'; Change signal DCM_FL(0x282) DCM_FL_LinkageAvoidanceReq signal_value_description from '0x0:No request 0x1:Close 0x2:Open' to '0x0:No request 0x1:Close 0x2:Open 0x3:Stop';
V1.7.0 | 2024-08-23 | qinxin | chenzhangming |  | SGW_SG,CGW_SG | Change signal SGW_BCM_02(0x238) IVI_GearTimesSet signal_description from 'Add signal IVI_GearTimesSet' to 'R gear times set';
V1.7.0 | 2024-08-23 | qinxin | chenzhangming |  | SGW_SG,CGW_SG | Change ACU_info(0x97) ACU_CrashOutputSts signal initial_value from '0x0' to '0x1';
V1.7.0 | 2024-08-23 | qinxin | chenzhangming |  | SGW_SG,CGW_SG | Change BCM_01(0x336) BCM_RLHSTempSensorValue signal offset from '-39.6' to '-40'; Change signal BCM_01(0x336) BCM_RLHSTempSensorValue signal_min_value_hex from '0x0' to '0x1'; Change signal BCM_01(0x336) BCM_RLHSTempSensorValue signal_max_value_hex from '0xFD' to '0xFE';
V1.7.0 | 2024-08-23 | qinxin | chenzhangming |  | SGW_SG,CGW_SG | Change BCM_01(0x336) BCM_RLHSTempDewPoint signal offset from '-40' to '-39.6'; Change signal BCM_01(0x336) BCM_RLHSTempDewPoint signal_min_value_hex from '0x5' to '0x1'; Change signal BCM_01(0x336) BCM_RLHSTempDewPoint signal_max_value_hex from '0x3EC' to '0x3E8';
V1.7.0 | 2024-08-23 | qinxin | chenzhangming |  | CGW_SG | Change signal IBS_Status_05(0xBB) IBS_SUBEPBControllerSts signal_max_value_phys from '3' to '1'; Change signal IBS_Status_05(0xBB) IBS_SUBEPBControllerSts signal_max_value_hex from '0x3' to '0x1';
V1.7.0 | 2024-08-23 | qinxin | chenzhangming |  | SGW_SG,CGW_SG | Delete signal: CBM_BTMOD(0x2D0) CBM_NFCAuthenticationSuccess
V1.7.0 | 2024-08-23 | qinxin | chenzhangming |  | SGW_SG,CGW_SG | Change DCM_ALM_RL(0x288) DCM_RL_AmbientLightSts signal initial_value from '0x1' to '0x0';
V1.7.0 | 2024-08-23 | qinxin | chenzhangming |  | SGW_SG,CGW_SG | Change POD_Status_02(0x241) POD_DCPosRelayState signal initial_value from '0x0' to '0x1';
V1.7.0 | 2024-08-23 | qinxin | chenzhangming |  | SGW_SG,CGW_SG | Change BCM_08(0x33C) BCM_IPAmbientLightSts signal initial_value from '0x1' to '0x0';
V1.7.0 | 2024-08-23 | qinxin | chenzhangming |  | SGW_SG,CGW_SG | Delete signal: SGW_DCM_02(0x23E) IVI_RRDoorSet
V1.7.0 | 2024-08-23 | qinxin | chenzhangming |  | SGW_SG,CGW_SG | Delete signal: SGW_DCM_02(0x23E) MessageCounter_23E
V1.7.0 | 2024-08-23 | qinxin | chenzhangming |  | SGW_SG,CGW_SG | Delete signal: SGW_DCM_02(0x23E) Checksum_23E
V1.7.0 | 2024-08-23 | qinxin | chenzhangming |  | SGW_SG,CGW_SG | Delete signal: SGW_DCM_02(0x23E) IVI_RLDoorSet
V1.7.0 | 2024-08-23 | qinxin | chenzhangming |  | SGW_SG,CGW_SG | Delete signal: BCM_06(0x271) BCM_ExhibitionSts
V1.7.0 | 2024-08-23 | qinxin | chenzhangming |  | SGW_SG,CGW_SG | Delete signal: BCM_06(0x271) BCM_RemoteForbidden
V1.7.0 | 2024-08-23 | qinxin | chenzhangming |  | SGW_SG,CGW_SG | Delete signal: BCM_06(0x271) BCM_RemoteMode
V1.7.0 | 2024-08-23 | qinxin | chenzhangming |  | SGW_SG,CGW_SG | Delete signal: BCM_06(0x271) BCM_FailCode
V1.7.0 | 2024-08-23 | qinxin | chenzhangming |  | SGW_SG,CGW_SG | Delete signal: SGW_RemoteCmd_03(0x107) SGW_remotePowerCtrlReq
V1.7.0 | 2024-08-23 | qinxin | chenzhangming |  | SGW_SG,CGW_SG | Change DCM_ALM_FL(0x286) DCM_FL_AmbientLightSts signal initial_value from '0x1' to '0x0';
V1.7.0 | 2024-08-23 | qinxin | chenzhangming |  | SGW_SG,CGW_SG | Delete signal: TCU_IVI(0x300) TCU_CleanAirPopupReq
V1.7.0 | 2024-08-23 | qinxin | chenzhangming |  | SGW_SG,CGW_SG | Delete signal: TCU_IVI(0x300) TCU_ACMAXSts
V1.7.0 | 2024-08-23 | qinxin | chenzhangming |  | SGW_SG,CGW_SG | Delete signal: TCU_IVI(0x300) TCU_WindTempSts
V1.7.0 | 2024-08-23 | qinxin | chenzhangming |  | SGW_SG,CGW_SG | Delete signal: SGW_BCM_auth(0x80) SGW_AuthResponeStatus
V1.7.0 | 2024-08-23 | qinxin | chenzhangming |  | SGW_SG,CGW_SG | Delete signal: SGW_BCM_auth(0x80) SGW_AuthKeyData
V1.7.0 | 2024-08-23 | qinxin | chenzhangming |  | SGW_SG,CGW_SG | Change message BCM_Debug_01(0x601) msg_send_type from 'Event' to 'Cycle'; Change message BCM_Debug_01(0x601) msg_cycle_time from 'null'' to '50';
V1.7.0 | 2024-08-23 | qinxin | chenzhangming |  | SGW_SG,CGW_SG | Change BCM_Debug_01(0x601) DebugSignals_BCM_01 signal send_type from 'OnChange' to 'Cycle';
V1.7.0 | 2024-08-23 | qinxin | chenzhangming |  | SGW_SG,CGW_SG | Change BCM_Debug_01(0x601) DebugSignals_BCM_05 signal send_type from 'OnChange' to 'Cycle';
V1.7.0 | 2024-08-23 | qinxin | chenzhangming |  | SGW_SG,CGW_SG | Change BCM_Debug_01(0x601) DebugSignals_BCM_04 signal send_type from 'OnChange' to 'Cycle';
V1.7.0 | 2024-08-23 | qinxin | chenzhangming |  | SGW_SG,CGW_SG | Change BCM_Debug_01(0x601) DebugSignals_BCM_03 signal send_type from 'OnChange' to 'Cycle';
V1.7.0 | 2024-08-23 | qinxin | chenzhangming |  | SGW_SG,CGW_SG | Change BCM_Debug_01(0x601) DebugSignals_BCM_02 signal send_type from 'OnChange' to 'Cycle';
V1.7.0 | 2024-08-23 | qinxin | chenzhangming |  | SGW_SG,CGW_SG | Change VCU_POD(0x121) VCU_Enable_DC_Relay signal initial_value from '0x0' to '0x1';
V1.7.0 | 2024-08-23 | qinxin | chenzhangming |  | SGW_SG,CGW_SG | Change VCU_POD(0x121) VCU_OBC_Control_of_S2_SW signal initial_value from '0x0' to '0x1';
V1.7.0 | 2024-08-23 | qinxin | chenzhangming |  | SGW_SG,CGW_SG | Change VCU_POD(0x121) VCU_OBC_Control_of_em_lock signal initial_value from '0x0' to '0x1';
V1.7.0 | 2024-08-23 | qinxin | chenzhangming |  | SGW_SG,CGW_SG | Change DCM_ALM_RR(0x289) DCM_RR_AmbientLightSts signal initial_value from '0x1' to '0x0';
V1.7.0 | 2024-08-23 | qinxin | chenzhangming |  | SGW_SG,CGW_SG | Delete signal: ADCU_Body_req(0x20A) ADCU_DmsDriver
V1.7.0 | 2024-08-23 | qinxin | chenzhangming |  | SGW_SG,CGW_SG | Delete signal: ADCU_Body_req(0x20A) ADCU_LeftTurnLampReq
V1.7.0 | 2024-08-23 | qinxin | chenzhangming |  | SGW_SG,CGW_SG | Delete signal: ADCU_Body_req(0x20A) ADCU_RightTurnLampReq
V1.7.0 | 2024-08-23 | qinxin | chenzhangming |  | CGW_SG | Delete signal: ADCU_Body_req(0x20A) ADCU_DMSSts
V1.7.0 | 2024-08-23 | qinxin | chenzhangming |  | SGW_SG,CGW_SG | Change message BCM_Debug_02(0x602) msg_send_type from 'Event' to 'Cycle'; Change message BCM_Debug_02(0x602) msg_cycle_time from 'null'' to '50';
V1.7.0 | 2024-08-23 | qinxin | chenzhangming |  | SGW_SG,CGW_SG | Change BCM_Debug_02(0x602) DebugSignals_BCM_10 signal send_type from 'OnChange' to 'Cycle';
V1.7.0 | 2024-08-23 | qinxin | chenzhangming |  | SGW_SG,CGW_SG | Change BCM_Debug_02(0x602) DebugSignals_BCM_09 signal send_type from 'OnChange' to 'Cycle';
V1.7.0 | 2024-08-23 | qinxin | chenzhangming |  | SGW_SG,CGW_SG | Change BCM_Debug_02(0x602) DebugSignals_BCM_08 signal send_type from 'OnChange' to 'Cycle';
V1.7.0 | 2024-08-23 | qinxin | chenzhangming |  | SGW_SG,CGW_SG | Change BCM_Debug_02(0x602) DebugSignals_BCM_07 signal send_type from 'OnChange' to 'Cycle';
V1.7.0 | 2024-08-23 | qinxin | chenzhangming |  | SGW_SG,CGW_SG | Change BCM_Debug_02(0x602) DebugSignals_BCM_06 signal send_type from 'OnChange' to 'Cycle';
V1.7.0 | 2024-08-23 | qinxin | chenzhangming |  | SGW_SG,CGW_SG | Change POD_OBC_CHRGSTATION(0x245) POD_OBC_S2State signal initial_value from '0x0' to '0x1';
V1.7.0 | 2024-08-23 | qinxin | chenzhangming |  | SGW_SG,CGW_SG | Delete signal: SGW_RemoteCmd_01(0x105) SGW_RemoteRLDoorCtl_Cmd
V1.7.0 | 2024-08-23 | qinxin | chenzhangming |  | SGW_SG,CGW_SG | Delete signal: SGW_RemoteCmd_01(0x105) SGW_RemoteTailgateCtrlValid
V1.7.0 | 2024-08-23 | qinxin | chenzhangming |  | SGW_SG,CGW_SG | Delete signal: SGW_RemoteCmd_01(0x105) SGW_RemoteForbiddenOn
V1.7.0 | 2024-08-23 | qinxin | chenzhangming |  | SGW_SG,CGW_SG | Delete signal: SGW_RemoteCmd_01(0x105) SGW_RemoteRLDoorCtrl_Valid
V1.7.0 | 2024-08-23 | qinxin | chenzhangming |  | SGW_SG,CGW_SG | Delete signal: SGW_RemoteCmd_01(0x105) SGW_RetimeCtl
V1.7.0 | 2024-08-23 | qinxin | chenzhangming |  | SGW_SG,CGW_SG | Delete signal: SGW_RemoteCmd_01(0x105) SGW_RemoteRRDoorCtl_Cmd
V1.7.0 | 2024-08-23 | qinxin | chenzhangming |  | SGW_SG,CGW_SG | Delete signal: SGW_RemoteCmd_01(0x105) SGW_RemoteRRDoorCtrl_Valid
V1.7.0 | 2024-08-23 | qinxin | chenzhangming |  | SGW_SG,CGW_SG | Delete signal: ADCU_AEB_01(0xE2) ADCU_AEBWarning
V1.7.0 | 2024-08-23 | qinxin | chenzhangming |  | SGW_SG,CGW_SG | Delete signal: CBM_03(0x320) CBM_NFC_LockCtrlReq
V1.7.0 | 2024-08-23 | qinxin | chenzhangming |  | SGW_SG,CGW_SG | Change DCM_ALM_FR(0x287) DCM_FR_AmbientLightSts signal initial_value from '0x1' to '0x0';
V1.7.0 | 2024-08-23 | qinxin | chenzhangming |  | SGW_SG,CGW_SG | Delete signal: DCM_RR(0x285) DCM_RR_DoorWorkSt_Rsp
V1.7.0 | 2024-08-23 | qinxin | chenzhangming |  | SGW_SG,CGW_SG | Delete signal: DCM_RR(0x285) DCM_RR_RROuterHandleSts
V1.7.0 | 2024-08-23 | qinxin | chenzhangming |  | SGW_SG,CGW_SG | Delete signal: DCM_RL(0x284) DCM_RL_DoorWorkSt_Rsp
V1.7.0 | 2024-08-23 | qinxin | chenzhangming |  | SGW_SG,CGW_SG | Delete signal: DCM_RL(0x284) DCM_RL_RLOuterHandleSts
V1.7.0 | 2024-08-23 | qinxin | chenzhangming |  | SGW_SG,CGW_SG | Delete message: SGW_BMS(0x343)
V1.7.0 | 2024-08-23 | qinxin | chenzhangming |  | SGW_SG,CGW_SG | Delete signal: SGW_BMS(0x343) IVI_DestinationDistanceIndicate
V1.7.0 | 2024-08-23 | qinxin | chenzhangming |  | SGW_SG,CGW_SG | Delete signal: SGW_BMS(0x343) IVI_DestinationTime_Hour
V1.7.0 | 2024-08-23 | qinxin | chenzhangming |  | SGW_SG,CGW_SG | Delete signal: SGW_BMS(0x343) IVI_NavChargeIndication
V1.7.0 | 2024-08-23 | qinxin | chenzhangming |  | SGW_SG,CGW_SG | Delete signal: SGW_BMS(0x343) IVI_DestinationTime_Day
V1.7.0 | 2024-08-23 | qinxin | chenzhangming |  | SGW_SG,CGW_SG | Delete signal: SGW_BMS(0x343) IVI_DestinationTime_Minute
V1.8.0 | 2024-09-20 | qinxin | chenzhangming |  | SGW_SG,CGW_SG | Change ACU_info(0x097) ACU_CrashOutputStsValid signal initial_value from '0x0' to '0x1';
V1.8.0 | 2024-09-20 | qinxin | chenzhangming |  | SGW_SG,CGW_SG | Change signal ADCU_AEB_01(0x0E2) ADCU_AEB_AWB_Level signal_description from '' to 'AWB level';
V1.8.0 | 2024-09-20 | qinxin | chenzhangming |  | SGW_SG,CGW_SG | Change signal ADCU_AEB_01(0x0E2) ADCU_AEB_AWB_Req signal_description from '' to 'This signal means command to activate AWB';
V1.8.0 | 2024-09-20 | qinxin | chenzhangming |  | SGW_SG,CGW_SG | Change BCM_01(0x336) BCM_RLHSHumidSensorValue signal offset from '0' to '-0.5'; Change signal BCM_01(0x336) BCM_RLHSHumidSensorValue signal_max_value_hex from '0xC8' to '0xC9';
V1.8.0 | 2024-09-20 | qinxin | chenzhangming |  | SGW_SG,CGW_SG | Change signal BCM_01(0x336) BCM_RLHSTempSensorValue signal_min_value_hex from '0x0' to '0x1'; Change signal BCM_01(0x336) BCM_RLHSTempSensorValue signal_max_value_hex from '0x57' to '0xFE';
V1.8.0 | 2024-09-20 | qinxin | chenzhangming |  | SGW_SG,CGW_SG | Change signal BCM_01(0x336) BCM_RLHSTempDewPoint signal_min_value_hex from '0x0' to '0x1'; Change signal BCM_01(0x336) BCM_RLHSTempDewPoint signal_max_value_hex from '0x3D' to '0x3E8';
V1.8.0 | 2024-09-20 | qinxin | chenzhangming |  | SGW_SG,CGW_SG | Delete signal: BCM_05(0x33A) BCM_KeyLeaveCarRemind
V1.8.0 | 2024-09-20 | qinxin | chenzhangming |  | SGW_SG,CGW_SG | Change signal BCM_08(0x33C) BCM_AmbientLiAniSts signal_max_value_phys from '25' to '26';
V1.8.0 | 2024-09-20 | qinxin | chenzhangming |  | SGW_SG,CGW_SG | Delete signal: BCM_Authentication(0x334) BCM_SGW_Response
V1.8.0 | 2024-09-20 | qinxin | chenzhangming |  | SGW_SG,CGW_SG | Delete signal: BMS_Charge_02(0x213) BMS_ChrgDcChrgnReq
V1.8.0 | 2024-09-20 | qinxin | chenzhangming |  | SGW_SG,CGW_SG | Delete signal: BMS_DIRelayState(0x210) BMS_StateRelay4
V1.8.0 | 2024-09-20 | qinxin | chenzhangming |  | SGW_SG,CGW_SG | Delete signal: BMS_DIRelayState(0x210) BMS_StateRelay5
V1.8.0 | 2024-09-20 | qinxin | chenzhangming |  | SGW_SG,CGW_SG | Delete signal: BMS_DIRelayState(0x210) BMS_StateRelay6
V1.8.0 | 2024-09-20 | qinxin | chenzhangming |  | SGW_SG,CGW_SG | Delete signal: BMS_DIRelayState(0x210) BMS_StateRelay7
V1.8.0 | 2024-09-20 | qinxin | chenzhangming |  | SGW_SG,CGW_SG | Delete signal: BMS_DIRelayState(0x210) BMS_StateRelay8
V1.8.0 | 2024-09-20 | qinxin | chenzhangming |  | SGW_SG,CGW_SG | Delete signal: BMS_DIRelayState(0x210) BMS_StateDI2
V1.8.0 | 2024-09-20 | qinxin | chenzhangming |  | SGW_SG,CGW_SG | Delete signal: BMS_DIRelayState(0x210) BMS_StateDI3
V1.8.0 | 2024-09-20 | qinxin | chenzhangming |  | SGW_SG,CGW_SG | Delete signal: BMS_DIRelayState(0x210) BMS_StateDI4
V1.8.0 | 2024-09-20 | qinxin | chenzhangming |  | SGW_SG,CGW_SG | Delete signal: BMS_DIRelayState(0x210) BMS_StateDI5
V1.8.0 | 2024-09-20 | qinxin | chenzhangming |  | SGW_SG,CGW_SG | Delete signal: BMS_DIRelayState(0x210) BMS_StateDI6
V1.8.0 | 2024-09-20 | qinxin | chenzhangming |  | SGW_SG,CGW_SG | Delete signal: BMS_DIRelayState(0x210) BMS_StateDI7
V1.8.0 | 2024-09-20 | qinxin | chenzhangming |  | SGW_SG,CGW_SG | Delete signal: BMS_DIRelayState(0x210) BMS_StateDI8
V1.8.0 | 2024-09-20 | qinxin | chenzhangming |  | SGW_SG,CGW_SG | Change signal DCM_ALM_FL(0x286) DCM_FL_AmbientLiAniSts signal_max_value_phys from '25' to '26';
V1.8.0 | 2024-09-20 | qinxin | chenzhangming |  | SGW_SG,CGW_SG | Change signal DCM_ALM_FR(0x287) DCM_FR_AmbientLiAniSts signal_max_value_phys from '25' to '26';
V1.8.0 | 2024-09-20 | qinxin | chenzhangming |  | SGW_SG,CGW_SG | Change signal DCM_ALM_RL(0x288) DCM_RL_AmbientLiAniSts signal_max_value_phys from '25' to '26';
V1.8.0 | 2024-09-20 | qinxin | chenzhangming |  | SGW_SG,CGW_SG | Change signal DCM_ALM_RR(0x289) DCM_RR_AmbientLiAniSts signal_max_value_phys from '25' to '26';
V1.8.0 | 2024-09-20 | qinxin | chenzhangming |  | SGW_SG,CGW_SG | Delete signal: MCU_Temperature_01(0x392) MCU_IGBTTempU
V1.8.0 | 2024-09-20 | qinxin | chenzhangming |  | SGW_SG,CGW_SG | Delete signal: MCU_Temperature_01(0x392) MCU_IGBTTempV
V1.8.0 | 2024-09-20 | qinxin | chenzhangming |  | SGW_SG,CGW_SG | Delete signal: MCU_Temperature_01(0x392) MCU_IGBTTempW
V1.8.0 | 2024-09-20 | qinxin | chenzhangming |  | SGW_SG,CGW_SG | Delete signal: MCU_Temperature_01(0x392) MCU_IGBTTempRiseU
V1.8.0 | 2024-09-20 | qinxin | chenzhangming |  | SGW_SG,CGW_SG | Delete signal: MCU_Temperature_01(0x392) MCU_IGBTTempRiseV
V1.8.0 | 2024-09-20 | qinxin | chenzhangming |  | SGW_SG,CGW_SG | Delete signal: MCU_Temperature_01(0x392) MCU_IGBTTempRiseW
V1.8.0 | 2024-09-20 | qinxin | chenzhangming |  | SGW_SG,CGW_SG | Delete signal: MCU_Temperature_01(0x392) MCU_IGBTTempRiseMax
V1.8.0 | 2024-09-20 | qinxin | chenzhangming |  | SGW_SG,CGW_SG | Change signal MFP_FC(0x2A1) MFP_FC_WelLightshowAniSts signal_max_value_phys from '25' to '26';
V1.8.0 | 2024-09-20 | qinxin | chenzhangming |  | SGW_SG,CGW_SG | Change signal MFP_FC(0x2A1) MFP_FC_FMHLightshowAniSts signal_max_value_phys from '25' to '26';
V1.8.0 | 2024-09-20 | qinxin | chenzhangming |  | SGW_SG,CGW_SG | Delete signal: SGW_01(0x23C) SGW_KeepWarmRequest
V1.8.0 | 2024-09-20 | qinxin | chenzhangming |  | SGW_SG,CGW_SG | Change signal SGW_02(0x23D) SGW_AmbientLiAniSet signal_max_value_phys from '25' to '26';
V1.8.0 | 2024-09-20 | qinxin | chenzhangming |  | SGW_SG,CGW_SG | Change signal SGW_02(0x23D) SGW_WelLightshowAniSet signal_max_value_phys from '25' to '26';
V1.8.0 | 2024-09-20 | qinxin | chenzhangming |  | SGW_SG,CGW_SG | Change signal SGW_02(0x23D) SGW_FMHLightshowAniSet signal_max_value_phys from '25' to '26';
V1.8.0 | 2024-09-20 | qinxin | chenzhangming |  | SGW_SG,CGW_SG | Add new signal: SGW_10(0x10C) SGW_SecOCFV_10C
V1.8.0 | 2024-09-20 | qinxin | chenzhangming |  | SGW_SG,CGW_SG | Add new signal: SGW_10(0x10C) SGW_SecOCMAC_10C
V1.8.0 | 2024-09-20 | qinxin | chenzhangming |  | SGW_SG,CGW_SG | Change signal SGW_BCM_04(0x353) IVI_FMHLightshowAniSet signal_max_value_phys from '25' to '26';
V1.8.0 | 2024-09-20 | qinxin | chenzhangming |  | SGW_SG,CGW_SG | Change signal SGW_BCM_04(0x353) IVI_AmbientLiAniSet signal_max_value_phys from '25' to '26';
V1.8.0 | 2024-09-20 | qinxin | chenzhangming |  | SGW_SG,CGW_SG | Change signal SGW_BCM_04(0x353) IVI_WelLightshowAniSet signal_max_value_phys from '25' to '26';
V1.8.0 | 2024-09-20 | qinxin | chenzhangming |  | SGW_SG,CGW_SG | Change SGW_BCM_06(0x23A) Checksum_23A signal name from 'Checksum_0x23A' to 'Checksum_23A';
V1.8.0 | 2024-09-20 | qinxin | chenzhangming |  | SGW_SG,CGW_SG | Change SGW_BCM_06(0x23A) MessageCounter_23A signal name from 'MessageCounter_0x23A' to 'MessageCounter_23A';
V1.8.0 | 2024-09-20 | qinxin | chenzhangming |  | SGW_SG,CGW_SG | Delete signal: SGW_RemoteCmd_01(0x105) SGW_RemoteHVBatteryheatReq
V1.8.0 | 2024-09-20 | qinxin | chenzhangming |  | SGW_SG,CGW_SG | Change signal SGW_VCU_01(0x230) IVI_MaxChrgSocSet signal_value_description from '' to '0xFE: No Request 0xFF: Invalid';
V1.8.0 | 2024-09-20 | qinxin | chenzhangming |  | SGW_SG,CGW_SG | Change message: VCU_AccPedal(0x0D2) msg_send_type from 'CE' to 'Cycle'; Change message: VCU_AccPedal(0x0D2) msg_cycle_time_fast from '20' to ''; Change message: VCU_AccPedal(0x0D2) msg_nr_of_reption from '3' to ''; Change message: VCU_AccPedal(0x0D2) delay_time from '20' to '';
V1.8.0 | 2024-09-20 | qinxin | chenzhangming |  | SGW_SG,CGW_SG | Change VCU_AccPedal(0x0D2) VCU_EPBReq signal send_type from 'OnChangeWithRepetition' to 'Cycle';
V1.8.0 | 2024-09-20 | qinxin | chenzhangming |  | SGW_SG,CGW_SG | Change signal VCU_AccPedal(0x0D2) VCU_VirtualACPedalValid signal_value_description from '' to '0x0: Invalid 0x1: Valid';
V1.8.0 | 2024-09-20 | qinxin | chenzhangming |  | SGW_SG,CGW_SG | Change signal CGW_VIN3VER(0x382) CGW_VERSION1 signal_max_value_phys from '6' to '5'; Change signal CGW_VIN3VER(0x382) CGW_VERSION1 signal_max_value_hex from '0x6' to '0x5'; Change signal CGW_VIN3VER(0x382) CGW_VERSION1 signal_value_description from '0x1: concept 0x2: Sample A 0x3: Sample B 0x4: Sample C 0x5: Sample D 0x6: Sample SW' to '0x0: concept 0x1: Sample A 0x2: Sample B 0x3: Sample C 0x4: Sample D 0x5: Sample SW';
V1.8.0 | 2024-09-20 | qinxin | chenzhangming |  | SGW_SG,CGW_SG | Update version numbers from V1.7.0 to V1.8.0
V3.0.0 | 2024-10-25 | qinxin | zhaofei |  | SGW_SG,CGW_SG | Update version numbers from V1.8.0 to V3.0.0
V3.0.0 | 2024-10-25 | qinxin | zhaofei |  | SGW_SG,CGW_SG | Change ACU_01(0x0F5) ACU_YawRate signal unit from '°/s' to 'degrees/s';
V3.0.0 | 2024-10-25 | qinxin | zhaofei |  | SGW_SG,CGW_SG | Change ACU_02(0x0F6) ACU_LatA signal unit from 'm/s2' to 'm/s^2';
V3.0.0 | 2024-10-25 | qinxin | zhaofei |  | SGW_SG,CGW_SG | Change ACU_02(0x0F6) ACU_LgtA signal unit from 'm/s2' to 'm/s^2';
V3.0.0 | 2024-10-25 | qinxin | zhaofei |  | SGW_SG,CGW_SG | Change ADCU_ACC_01(0x0E1) ADCU_ACC_Ax_Req signal unit from 'm/s2' to 'm/s^2';
V3.0.0 | 2024-10-25 | qinxin | zhaofei |  | SGW_SG,CGW_SG | Change ADCU_ACC_01(0x0E1) ADCU_ACC_ACCEL_Upper_Limit signal unit from 'm/s2' to 'm/s^2';
V3.0.0 | 2024-10-25 | qinxin | zhaofei |  | SGW_SG,CGW_SG | Change ADCU_ACC_01(0x0E1) ADCU_ACC_ACCEL_Lower_Limit signal unit from 'm/s2' to 'm/s^2';
V3.0.0 | 2024-10-25 | qinxin | zhaofei |  | SGW_SG,CGW_SG | Change ADCU_ACC_01(0x0E1) ADCU_ACC_JERK_Upper_Limit signal unit from 'm/s3' to 'm/s^3';
V3.0.0 | 2024-10-25 | qinxin | zhaofei |  | SGW_SG,CGW_SG | Change ADCU_ACC_01(0x0E1) ADCU_ACC_JERK_Lower_Limit signal unit from 'm/s3' to 'm/s^3';
V3.0.0 | 2024-10-25 | qinxin | zhaofei |  | SGW_SG,CGW_SG | Change ADCU_AEB_01(0x0E2) ADCU_AEB_Decel_Cmd signal unit from 'm/s2' to 'm/s^2';
V3.0.0 | 2024-10-25 | qinxin | zhaofei |  | SGW_SG,CGW_SG | Change signal ADCU_AEB_01(0x0E2) ADCU_AEB_AWB_Level signal_value_description from '0x0: No level 0x1: Level 1 0x2: Level 2 0x3: Level 3 0x4: Level 4 0x5: Resvered' to '0x0: No level 0x1: Level 1 0x2: Level 2 0x3: Level 3 0x4: Level 4 0x5: Reserved';
V3.0.0 | 2024-10-25 | qinxin | zhaofei |  | SGW_SG,CGW_SG | Change ADCU_AEB_01(0x0E2) ADCU_AEBReq signal name from 'ADCU_AEB_Req' to 'ADCU_AEBReq';
V3.0.0 | 2024-10-25 | qinxin | zhaofei |  | SGW_SG,CGW_SG | Add new signal: ADCU_AEB_01(0x0E2) ADCU_AEBWarningSts
V3.0.0 | 2024-10-25 | qinxin | zhaofei |  | CGW_SG | Delete signal: ADCU_Body_req(0x20A) ADCU_SEA_State
V3.0.0 | 2024-10-25 | qinxin | zhaofei |  | CGW_SG | Delete signal: ADCU_Body_req(0x20A) ADCU_RCTA_Sta
V3.0.0 | 2024-10-25 | qinxin | zhaofei |  | CGW_SG | Delete signal: ADCU_Body_req(0x20A) ADCU_BLIS_Sts
V3.0.0 | 2024-10-25 | qinxin | zhaofei |  | SGW_SG,CGW_SG | Change ADCU_EPS_01(0x0E8) ADCU_EPSSterAngTarValReq signal unit from 'deg' to 'degrees';
V3.0.0 | 2024-10-25 | qinxin | zhaofei |  | SGW_SG,CGW_SG | Change ADCU_EPS_01(0x0E8) ADCU_EPSSterAngSpdReq signal unit from 'deg/s' to 'degrees/s';
V3.0.0 | 2024-10-25 | qinxin | zhaofei |  | SGW_SG,CGW_SG | Change APTC_TCU(0x265) APTC_LeftCoreTemp signal unit from 'deg' to 'degrees';
V3.0.0 | 2024-10-25 | qinxin | zhaofei |  | SGW_SG,CGW_SG | Change APTC_TCU(0x265) APTC_RightCoreTemp signal unit from 'deg' to 'degrees';
V3.0.0 | 2024-10-25 | qinxin | zhaofei |  | SGW_SG,CGW_SG | Change BCM_01(0x336) BCM_RLHSHumidSensorValue signal unit from '%' to 'percent';
V3.0.0 | 2024-10-25 | qinxin | zhaofei |  | SGW_SG,CGW_SG | Change BCM_01(0x336) BCM_RLHSSolarDrvr signal unit from 'W/m2' to 'W/m^2';
V3.0.0 | 2024-10-25 | qinxin | zhaofei |  | SGW_SG,CGW_SG | Change BCM_01(0x336) BCM_RLHSSolarPass signal unit from 'W/m2' to 'W/m^2';
V3.0.0 | 2024-10-25 | qinxin | zhaofei |  | SGW_SG,CGW_SG | Change BCM_01(0x336) BCM_RLHSTempSensorValue signal unit from '℃' to 'celsius';
V3.0.0 | 2024-10-25 | qinxin | zhaofei |  | SGW_SG,CGW_SG | Change BCM_01(0x336) BCM_RLHSTempDewPoint signal unit from '℃' to 'celsius';
V3.0.0 | 2024-10-25 | qinxin | zhaofei |  | CGW_SG | Change BCM_03(0x338) BCM_FollowMeHomeActiveSts signal name from 'BCM_CarSearchReq' to 'BCM_FollowMeHomeActiveSts'; Change signal BCM_03(0x338) BCM_FollowMeHomeActiveSts signal_description from 'My car finder active' to 'Follow me home active state signal';
V3.0.0 | 2024-10-25 | qinxin | zhaofei |  | SGW_SG,CGW_SG | Change signal BCM_04(0x339) BCM_ApproachingUnlockSts signal_value_description from '0x0: ACTIVE 0x1: INACTIVE' to '0x0: INACTIVE 0x1: ACTIVE';
V3.0.0 | 2024-10-25 | qinxin | zhaofei |  | SGW_SG,CGW_SG | Change signal BCM_04(0x339) BCM_AwayLockSts signal_value_description from '0x0: ACTIVE 0x1: INACTIVE' to '0x0: INACTIVE 0x1: ACTIVE';
V3.0.0 | 2024-10-25 | qinxin | zhaofei |  | SGW_SG,CGW_SG | Change signal BCM_08(0x33C) BCM_WiperWashSts signal_value_description from '0x0: Wash 0x1: No Wash' to '0x0: No Wash 0x1: Wash';
V3.0.0 | 2024-10-25 | qinxin | zhaofei |  | SGW_SG,CGW_SG | Change BCM_08(0x33C) BCM_LiquidLevelAlarmSts signal initial_value from '0x0' to '0x2';
V3.0.0 | 2024-10-25 | qinxin | zhaofei |  | SGW_SG,CGW_SG | Change BMS_CellTemp(0x218) BMS_AverageCellTemp signal unit from '℃' to 'celsius';
V3.0.0 | 2024-10-25 | qinxin | zhaofei |  | SGW_SG,CGW_SG | Change BMS_CellTemp(0x218) BMS_MaxCellTemp signal unit from '℃' to 'celsius';
V3.0.0 | 2024-10-25 | qinxin | zhaofei |  | SGW_SG,CGW_SG | Change BMS_CellTemp(0x218) BMS_MinCellTemp signal unit from '℃' to 'celsius';
V3.0.0 | 2024-10-25 | qinxin | zhaofei |  | SGW_SG,CGW_SG | Change BMS_status_01(0x0C1) BMS_SOH signal unit from '%' to 'percent';
V3.0.0 | 2024-10-25 | qinxin | zhaofei |  | SGW_SG,CGW_SG | Change BMS_status_01(0x0C1) BMS_SysRegInsulationValue signal unit from 'kΩ' to 'kOhm';
V3.0.0 | 2024-10-25 | qinxin | zhaofei |  | SGW_SG,CGW_SG | Change BMS_status_03(0x214) BMS_SOC signal unit from '%' to 'percent';
V3.0.0 | 2024-10-25 | qinxin | zhaofei |  | SGW_SG,CGW_SG | Change BMS_status_03(0x214) BMS_DisplaySOC signal unit from '%' to 'percent';
V3.0.0 | 2024-10-25 | qinxin | zhaofei |  | SGW_SG,CGW_SG | Change BMS_TCU(0x303) BMS_AllowCellTemperature signal unit from '℃' to 'celsius';
V3.0.0 | 2024-10-25 | qinxin | zhaofei |  | SGW_SG,CGW_SG | Change BMS_TCU(0x303) BMS_TargetBatteryMaxCellTemp signal unit from '℃' to 'celsius';
V3.0.0 | 2024-10-25 | qinxin | zhaofei |  | SGW_SG,CGW_SG | Change BMS_TCU(0x303) BMS_TempInlet signal unit from '℃' to 'celsius';
V3.0.0 | 2024-10-25 | qinxin | zhaofei |  | SGW_SG,CGW_SG | Change BMS_TCU(0x303) BMS_Tempoutlet signal unit from '℃' to 'celsius';
V3.0.0 | 2024-10-25 | qinxin | zhaofei |  | SGW_SG,CGW_SG | Delete signal: CBM_request_01(0x101) CBM_BLE_TailgateCtrlReq
V3.0.0 | 2024-10-25 | qinxin | zhaofei |  | SGW_SG,CGW_SG | Delete signal: CBM_request_01(0x101) CBM_BLE_LockCtrlReq
V3.0.0 | 2024-10-25 | qinxin | zhaofei |  | SGW_SG,CGW_SG | Change DCM_FL(0x282) DCM_FL_DoorFLAngle signal unit from '°' to 'degrees';
V3.0.0 | 2024-10-25 | qinxin | zhaofei |  | SGW_SG,CGW_SG | Change DCM_FL_02(0x28A) DCM_FL_LeftMirrorHorizontalPos signal unit from '%' to 'percent';
V3.0.0 | 2024-10-25 | qinxin | zhaofei |  | SGW_SG,CGW_SG | Change DCM_FL_02(0x28A) DCM_FL_LeftMirrorVerticalPos signal unit from '%' to 'percent';
V3.0.0 | 2024-10-25 | qinxin | zhaofei |  | SGW_SG,CGW_SG | Change DCM_FR(0x283) DCM_FR_DoorFRAngle signal unit from '°' to 'degrees';
V3.0.0 | 2024-10-25 | qinxin | zhaofei |  | SGW_SG,CGW_SG | Change DCM_FR_02(0x28B) DCM_FR_AmbientTemperature signal unit from '℃' to 'celsius';
V3.0.0 | 2024-10-25 | qinxin | zhaofei |  | SGW_SG,CGW_SG | Change DCM_FR_02(0x28B) DCM_FR_RightMirrorHorizontalPos signal unit from '%' to 'percent';
V3.0.0 | 2024-10-25 | qinxin | zhaofei |  | SGW_SG,CGW_SG | Change DCM_FR_02(0x28B) DCM_FR_RightMirrorVerticalPos signal unit from '%' to 'percent';
V3.0.0 | 2024-10-25 | qinxin | zhaofei |  | SGW_SG,CGW_SG | Change DCM_RL(0x284) DCM_RL_DoorRLAngle signal unit from '°' to 'degrees';
V3.0.0 | 2024-10-25 | qinxin | zhaofei |  | SGW_SG,CGW_SG | Change DCM_RR(0x285) DCM_RR_DoorRRAngle signal unit from '°' to 'degrees';
V3.0.0 | 2024-10-25 | qinxin | zhaofei |  | SGW_SG,CGW_SG | Change EPS_CONV(0x0F0) EPS_SteeringGearAngleSpd signal unit from 'deg/s' to 'degrees/s';
V3.0.0 | 2024-10-25 | qinxin | zhaofei |  | SGW_SG,CGW_SG | Change EPS_CONV(0x0F0) EPS_SteeringGearAngle signal unit from 'deg' to 'degrees';
V3.0.0 | 2024-10-25 | qinxin | zhaofei |  | SGW_SG,CGW_SG | Change EVCOM_State_01(0x266) EVCOM_CompDeviceInternTemp signal unit from '℃' to 'celsius';
V3.0.0 | 2024-10-25 | qinxin | zhaofei |  | CGW_SG | Add new signal: HLL(0x280) HLL_FrontFogLampError
V3.0.0 | 2024-10-25 | qinxin | zhaofei |  | CGW_SG | Add new signal: HLR(0x281) HLR_FrontFogLampError
V3.0.0 | 2024-10-25 | qinxin | zhaofei |  | SGW_SG,CGW_SG | Change signal IBS_Status_02(0x0B3) IBS_TCSActive signal_description from 'EN: Tindicates TCS intervention active，TCS will detect spinning wheels and request torque reduction/limitation' to 'EN: Tindicates TCS intervention active,TCS will detect spinning wheels and request torque reduction/limitation';
V3.0.0 | 2024-10-25 | qinxin | zhaofei |  | SGW_SG,CGW_SG | Change signal IBS_Status_02(0x0B3) IBS_VDCActive signal_description from 'EN: indicates VDC intervention active， ESP will detect other vehicle slip/slide situations, and brake individual wheels to counteract the vehicle slid' to 'EN: indicates VDC intervention active, ESP will detect other vehicle slip/slide situations, and brake individual wheels to counteract the vehicle slid';
V3.0.0 | 2024-10-25 | qinxin | zhaofei |  | SGW_SG,CGW_SG | Change IBS_Status_06(0x0BC) IBS_ESCOffSts signal initial_value from '0x0' to '0x1';
V3.0.0 | 2024-10-25 | qinxin | zhaofei |  | SGW_SG,CGW_SG | Change IBS_Status_06(0x0BC) IBS_TireMonSysSts signal initial_value from '0x0' to '0x1'; Change signal IBS_Status_06(0x0BC) IBS_TireMonSysSts signal_value_description from '0x0: System OK 0x1: System not OK' to '0x0: System not OK 0x1: System OK';
V3.0.0 | 2024-10-25 | qinxin | zhaofei |  | SGW_SG,CGW_SG | Change IBS_VCU_MotorControl(0x090) Checksum_090 signal name from 'Checksum_90' to 'Checksum_090';
V3.0.0 | 2024-10-25 | qinxin | zhaofei |  | SGW_SG,CGW_SG | Change IBS_VCU_MotorControl(0x090) MessageCounter_090 signal name from 'MessageCounter_90' to 'MessageCounter_090';
V3.0.0 | 2024-10-25 | qinxin | zhaofei |  | SGW_SG,CGW_SG | Change MCU_01(0x098) Checksum_098 signal name from 'Checksum_98' to 'Checksum_098';
V3.0.0 | 2024-10-25 | qinxin | zhaofei |  | SGW_SG,CGW_SG | Change MCU_01(0x098) MessageCounter_098 signal name from 'MessageCounter_98' to 'MessageCounter_098';
V3.0.0 | 2024-10-25 | qinxin | zhaofei |  | CGW_SG | Change signal MCU_02(0x0F3) MCU_BDmpCActv signal_value_description from '0x0: Damping On 0x1: Damping Off' to '0x0: Damping Off 0x1: Damping On';
V3.0.0 | 2024-10-25 | qinxin | zhaofei |  | CGW_SG | Delete signal: MCU_02(0x0F3) MCU_FunctionStatus
V3.0.0 | 2024-10-25 | qinxin | zhaofei |  | SGW_SG,CGW_SG | Add new signal: MCU_Temperature_01(0x392) MCU_IGBTTempU
V3.0.0 | 2024-10-25 | qinxin | zhaofei |  | SGW_SG,CGW_SG | Add new signal: MCU_Temperature_01(0x392) MCU_IGBTTempV
V3.0.0 | 2024-10-25 | qinxin | zhaofei |  | SGW_SG,CGW_SG | Add new signal: MCU_Temperature_01(0x392) MCU_IGBTTempW
V3.0.0 | 2024-10-25 | qinxin | zhaofei |  | SGW_SG,CGW_SG | Add new signal: MCU_Temperature_01(0x392) MCU_IGBTTempRiseU
V3.0.0 | 2024-10-25 | qinxin | zhaofei |  | SGW_SG,CGW_SG | Add new signal: MCU_Temperature_01(0x392) MCU_IGBTTempRiseV
V3.0.0 | 2024-10-25 | qinxin | zhaofei |  | SGW_SG,CGW_SG | Add new signal: MCU_Temperature_01(0x392) MCU_IGBTTempRiseW
V3.0.0 | 2024-10-25 | qinxin | zhaofei |  | SGW_SG,CGW_SG | Add new signal: MCU_Temperature_01(0x392) MCU_IGBTTempRiseMax
V3.0.0 | 2024-10-25 | qinxin | zhaofei |  | SGW_SG,CGW_SG | Delete signal: MCU_Temperature_02(0x393) MCU_MotOverTempWarn
V3.0.0 | 2024-10-25 | qinxin | zhaofei |  | SGW_SG,CGW_SG | Delete signal: MCU_Temperature_02(0x393) MCU_IGBTOverTempWarn
V3.0.0 | 2024-10-25 | qinxin | zhaofei |  | CGW_SG | Add new signal: MFP_FC(0x2A1) MFP_FC_LPositionLampError
V3.0.0 | 2024-10-25 | qinxin | zhaofei |  | CGW_SG | Add new signal: MFP_FC(0x2A1) MFP_FC_CPositionLampError
V3.0.0 | 2024-10-25 | qinxin | zhaofei |  | CGW_SG | Add new signal: MFP_FC(0x2A1) MFP_FC_RPositionLampError
V3.0.0 | 2024-10-25 | qinxin | zhaofei |  | SGW_SG,CGW_SG | Change PAT_01(0x250) PAT_SteerWhLengthPos signal unit from '%' to 'percent';
V3.0.0 | 2024-10-25 | qinxin | zhaofei |  | SGW_SG,CGW_SG | Change PAT_01(0x250) PAT_SteerWhAnglePos signal unit from '%' to 'percent';
V3.0.0 | 2024-10-25 | qinxin | zhaofei |  | SGW_SG,CGW_SG | Change signal POD_DCDC_02(0x302) POD_DCDC_FaultLevel signal_description from '0x0: No Fault; 0x1: Minor faults.The drive performance of the whole vehicle has no influence on the parts, the output power is not limited, the function is affected to a certain extent, and the instrument alarm prompts. The component records the corresponding fault code 0x2: Recoverable malfunctions,Light the meter fault light and record the fault code. drive speed should be limited with 60km/h.the fault code of the faulty parts is recorded, limit LV power and the ICU lights up the system fault light and DCDC fault indicator. 0x3: Unrecoverable malfunctions，The function and performance of the whole vehicle are affected, drive speed should be limited with 60km/h.the fault code of the faulty parts is recorded, limit LV power and the ICU lights up the system fault light and DCDC fault indicator.' to '0x0: No Fault; 0x1: Minor faults.The drive performance of the whole vehicle has no influence on the parts, the output power is not limited, the function is affected to a certain extent, and the instrument alarm prompts. The component records the corresponding fault code 0x2: Recoverable malfunctions,Light the meter fault light and record the fault code. drive speed should be limited with 60km/h.the fault code of the faulty parts is recorded, limit LV power and the ICU lights up the system fault light and DCDC fault indicator. 0x3: Unrecoverable malfunctions,The function and performance of the whole vehicle are affected, drive speed should be limited with 60km/h.the fault code of the faulty parts is recorded, limit LV power and the ICU lights up the system fault light and DCDC fault indicator.';
V3.0.0 | 2024-10-25 | qinxin | zhaofei |  | SGW_SG,CGW_SG | Change POD_DCDC_02(0x302) POD_DCDC_SecondarySideTemp signal unit from '℃' to 'celsius';
V3.0.0 | 2024-10-25 | qinxin | zhaofei |  | SGW_SG,CGW_SG | Change POD_OBC_CHRGSTATION(0x245) POD_OBC_CPDuty signal unit from '%' to 'percent';
V3.0.0 | 2024-10-25 | qinxin | zhaofei |  | SGW_SG,CGW_SG | Change POD_OBC_STATUS_02(0x244) POD_OBC_ACPortTempA signal unit from '℃' to 'celsius';
V3.0.0 | 2024-10-25 | qinxin | zhaofei |  | SGW_SG,CGW_SG | Change POD_OBC_STATUS_02(0x244) POD_OBC_ACPortTempB signal unit from '℃' to 'celsius';
V3.0.0 | 2024-10-25 | qinxin | zhaofei |  | SGW_SG,CGW_SG | Change POD_OBC_STATUS_03(0x313) POD_OBC_PrimarySideTemp signal unit from '℃' to 'celsius';
V3.0.0 | 2024-10-25 | qinxin | zhaofei |  | SGW_SG,CGW_SG | Change POD_OBC_STATUS_03(0x313) POD_OBC_SecondarySideTemp signal unit from '℃' to 'celsius';
V3.0.0 | 2024-10-25 | qinxin | zhaofei |  | SGW_SG,CGW_SG | Change POD_Status_01(0x240) POD_Temperature signal unit from '℃' to 'celsius';
V3.0.0 | 2024-10-25 | qinxin | zhaofei |  | SGW_SG,CGW_SG | Change POD_Status_01(0x240) POD_DCInletTempA signal unit from '℃' to 'celsius';
V3.0.0 | 2024-10-25 | qinxin | zhaofei |  | SGW_SG,CGW_SG | Change POD_Status_01(0x240) POD_DCInletTempB signal unit from '℃' to 'celsius';
V3.0.0 | 2024-10-25 | qinxin | zhaofei |  | SGW_SG,CGW_SG | Change SCUL(0x295) SCU_L_DsSeatHeightPos signal unit from '%' to 'percent';
V3.0.0 | 2024-10-25 | qinxin | zhaofei |  | SGW_SG,CGW_SG | Change SCUL(0x295) SCU_L_DsSeatSlidePos signal unit from '%' to 'percent';
V3.0.0 | 2024-10-25 | qinxin | zhaofei |  | SGW_SG,CGW_SG | Change SCUL(0x295) SCU_L_DsSeatBackPos signal unit from '%' to 'percent';
V3.0.0 | 2024-10-25 | qinxin | zhaofei |  | SGW_SG,CGW_SG | Change SCUR(0x296) SCU_R_DsSeatHeightPos signal unit from '%' to 'percent';
V3.0.0 | 2024-10-25 | qinxin | zhaofei |  | SGW_SG,CGW_SG | Change SCUR(0x296) SCU_R_DsSeatSlidePos signal unit from '%' to 'percent';
V3.0.0 | 2024-10-25 | qinxin | zhaofei |  | SGW_SG,CGW_SG | Change SCUR(0x296) SCU_R_DsSeatBackPos signal unit from '%' to 'percent';
V3.0.0 | 2024-10-25 | qinxin | zhaofei |  | SGW_SG,CGW_SG | Delete signal: SGW_01(0x23C) SGW_MaxChrgSocSet
V3.0.0 | 2024-10-25 | qinxin | zhaofei |  | SGW_SG,CGW_SG | Delete signal: SGW_01(0x23C) SGW_V2LidisSet
V3.0.0 | 2024-10-25 | qinxin | zhaofei |  | SGW_SG,CGW_SG | Delete signal: SGW_07(0x2B0) SGW_PreconditionMask
V3.0.0 | 2024-10-25 | qinxin | zhaofei |  | SGW_SG,CGW_SG | Change SGW_08(0x2B2) SGW_IMUWorkingSts signal start_byte from '2' to '4'; Change SGW_08(0x2B2) SGW_IMUWorkingSts signal start_bit from '18' to '39';
V3.0.0 | 2024-10-25 | qinxin | zhaofei |  | SGW_SG,CGW_SG | Change SGW_08(0x2B2) SGW_VehicleTiltSlopeX signal bit_length from '5' to '11'; Change SGW_08(0x2B2) SGW_VehicleTiltSlopeX signal resolution from '0.1' to '0.001'; Change signal SGW_08(0x2B2) SGW_VehicleTiltSlopeX signal_max_value_hex from '0x14' to '0x7D0';
V3.0.0 | 2024-10-25 | qinxin | zhaofei |  | SGW_SG,CGW_SG | Change SGW_08(0x2B2) SGW_VehicleTiltSlopeY signal start_byte from '3' to '0'; Change SGW_08(0x2B2) SGW_VehicleTiltSlopeY signal start_bit from '31' to '7'; Change SGW_08(0x2B2) SGW_VehicleTiltSlopeY signal bit_length from '5' to '11'; Change SGW_08(0x2B2) SGW_VehicleTiltSlopeY signal resolution from '0.1' to '0.001'; Change signal SGW_08(0x2B2) SGW_VehicleTiltSlopeY signal_max_value_hex from '0x14' to '0x7D0';
V3.0.0 | 2024-10-25 | qinxin | zhaofei |  | SGW_SG,CGW_SG | Change message: SGW_ACU_01(0x236) msg_send_type from 'CE' to 'Event'; Change message: SGW_ACU_01(0x236) msg_cycle_time from '100' to '';
V3.0.0 | 2024-10-25 | qinxin | zhaofei |  | SGW_SG,CGW_SG | Delete signal: SGW_ACU_01(0x236) Checksum_236
V3.0.0 | 2024-10-25 | qinxin | zhaofei |  | SGW_SG,CGW_SG | Delete signal: SGW_ACU_01(0x236) MessageCounter_236
V3.0.0 | 2024-10-25 | qinxin | zhaofei |  | SGW_SG,CGW_SG | Change message: SGW_AVAS(0x342) msg_send_type from 'CE' to 'Event'; Change message: SGW_AVAS(0x342) msg_cycle_time from '200' to '';
V3.0.0 | 2024-10-25 | qinxin | zhaofei |  | SGW_SG,CGW_SG | Change message: SGW_BCM_01(0x237) msg_send_type from 'CE' to 'Event'; Change message: SGW_BCM_01(0x237) msg_cycle_time from '100' to '';
V3.0.0 | 2024-10-25 | qinxin | zhaofei |  | SGW_SG,CGW_SG | Delete signal: SGW_BCM_01(0x237) Checksum_237
V3.0.0 | 2024-10-25 | qinxin | zhaofei |  | SGW_SG,CGW_SG | Delete signal: SGW_BCM_01(0x237) MessageCounter_237
V3.0.0 | 2024-10-25 | qinxin | zhaofei |  | SGW_SG,CGW_SG | Change message: SGW_BCM_02(0x238) msg_send_type from 'CE' to 'Event'; Change message: SGW_BCM_02(0x238) msg_cycle_time from '100' to '';
V3.0.0 | 2024-10-25 | qinxin | zhaofei |  | SGW_SG,CGW_SG | Delete signal: SGW_BCM_02(0x238) Checksum_238
V3.0.0 | 2024-10-25 | qinxin | zhaofei |  | SGW_SG,CGW_SG | Delete signal: SGW_BCM_02(0x238) MessageCounter_238
V3.0.0 | 2024-10-25 | qinxin | zhaofei |  | SGW_SG,CGW_SG | Delete signal: SGW_BCM_02(0x238) IVI_WCBSReminderSet
V3.0.0 | 2024-10-25 | qinxin | zhaofei |  | SGW_SG,CGW_SG | Change message: SGW_BCM_04(0x353) msg_send_type from 'CE' to 'Event'; Change message: SGW_BCM_04(0x353) msg_cycle_time from '200' to '';
V3.0.0 | 2024-10-25 | qinxin | zhaofei |  | SGW_SG,CGW_SG | Change message: SGW_BCM_06(0x23A) msg_send_type from 'CE' to 'Event'; Change message: SGW_BCM_06(0x23A) msg_cycle_time from '100' to '';
V3.0.0 | 2024-10-25 | qinxin | zhaofei |  | SGW_SG,CGW_SG | Change SGW_BCM_06(0x23A) IVI_DIMONOFFCommand signal send_type from 'Cycle' to 'OnChangeWithRepetition';
V3.0.0 | 2024-10-25 | qinxin | zhaofei |  | SGW_SG,CGW_SG | Add new signal: SGW_BCM_06(0x23A) IVI_BacklightadjustSet
V3.0.0 | 2024-10-25 | qinxin | zhaofei |  | SGW_SG,CGW_SG | Add new signal: SGW_BCM_06(0x23A) IVI_AmbientLightBrightSet
V3.0.0 | 2024-10-25 | qinxin | zhaofei |  | SGW_SG,CGW_SG | Delete signal: SGW_BCM_06(0x23A) Checksum_23A
V3.0.0 | 2024-10-25 | qinxin | zhaofei |  | SGW_SG,CGW_SG | Delete signal: SGW_BCM_06(0x23A) MessageCounter_23A
V3.0.0 | 2024-10-25 | qinxin | zhaofei |  | SGW_SG,CGW_SG | Change message: SGW_BCM_08(0x354) msg_send_type from 'CE' to 'Event'; Change message: SGW_BCM_08(0x354) msg_cycle_time from '200' to '';
V3.0.0 | 2024-10-25 | qinxin | zhaofei |  | SGW_SG,CGW_SG | Change SGW_BCM_08(0x354) IVI_FLAmbientColorReq signal send_type from 'Cycle' to 'OnChangeWithRepetition';
V3.0.0 | 2024-10-25 | qinxin | zhaofei |  | SGW_SG,CGW_SG | Change SGW_BCM_08(0x354) IVI_FRAmbientColorReq signal send_type from 'Cycle' to 'OnChangeWithRepetition';
V3.0.0 | 2024-10-25 | qinxin | zhaofei |  | SGW_SG,CGW_SG | Change SGW_BCM_08(0x354) IVI_RLAmbientColorReq signal send_type from 'Cycle' to 'OnChangeWithRepetition';
V3.0.0 | 2024-10-25 | qinxin | zhaofei |  | SGW_SG,CGW_SG | Change SGW_BCM_08(0x354) IVI_RRAmbientColorReq signal send_type from 'Cycle' to 'OnChangeWithRepetition';
V3.0.0 | 2024-10-25 | qinxin | zhaofei |  | SGW_SG,CGW_SG | Change SGW_BCM_08(0x354) IVI_IPAmbientColorReq signal send_type from 'Cycle' to 'OnChangeWithRepetition';
V3.0.0 | 2024-10-25 | qinxin | zhaofei |  | SGW_SG,CGW_SG | Change SGW_BCM_08(0x354) IVI_FLAmbientLightReq signal send_type from 'Cycle' to 'OnChangeWithRepetition';
V3.0.0 | 2024-10-25 | qinxin | zhaofei |  | SGW_SG,CGW_SG | Change SGW_BCM_08(0x354) IVI_FRAmbientLightReq signal send_type from 'Cycle' to 'OnChangeWithRepetition';
V3.0.0 | 2024-10-25 | qinxin | zhaofei |  | SGW_SG,CGW_SG | Change SGW_BCM_08(0x354) IVI_RLAmbientLightReq signal send_type from 'Cycle' to 'OnChangeWithRepetition';
V3.0.0 | 2024-10-25 | qinxin | zhaofei |  | SGW_SG,CGW_SG | Change SGW_BCM_08(0x354) IVI_RRAmbientLightReq signal send_type from 'Cycle' to 'OnChangeWithRepetition';
V3.0.0 | 2024-10-25 | qinxin | zhaofei |  | SGW_SG,CGW_SG | Change SGW_BCM_08(0x354) IVI_IPAmbientLightReq signal send_type from 'Cycle' to 'OnChangeWithRepetition';
V3.0.0 | 2024-10-25 | qinxin | zhaofei |  | SGW_SG,CGW_SG | Delete signal: SGW_BCM_08(0x354) IVI_BacklightadjustSet
V3.0.0 | 2024-10-25 | qinxin | zhaofei |  | SGW_SG,CGW_SG | Delete signal: SGW_BCM_08(0x354) IVI_AmbientLightBrightSet
V3.0.0 | 2024-10-25 | qinxin | zhaofei |  | SGW_SG,CGW_SG | Change message: SGW_SCU_L_01(0x103) msg_send_type from 'CE' to 'Event'; Change message: SGW_SCU_L_01(0x103) msg_cycle_time from '100' to '';
V3.0.0 | 2024-10-25 | qinxin | zhaofei |  | SGW_SG,CGW_SG | Change SGW_SCU_L_01(0x103) IVI_L_DsSeatBackPos signal unit from '%' to 'percent';
V3.0.0 | 2024-10-25 | qinxin | zhaofei |  | SGW_SG,CGW_SG | Change SGW_SCU_L_01(0x103) IVI_L_DsSeatHeightPos signal unit from '%' to 'percent';
V3.0.0 | 2024-10-25 | qinxin | zhaofei |  | SGW_SG,CGW_SG | Change SGW_SCU_L_01(0x103) IVI_L_DsSeatSlidePos signal unit from '%' to 'percent';
V3.0.0 | 2024-10-25 | qinxin | zhaofei |  | SGW_SG,CGW_SG | Delete signal: SGW_SCU_L_01(0x103) Checksum_103
V3.0.0 | 2024-10-25 | qinxin | zhaofei |  | SGW_SG,CGW_SG | Delete signal: SGW_SCU_L_01(0x103) MessageCounter_103
V3.0.0 | 2024-10-25 | qinxin | zhaofei |  | SGW_SG,CGW_SG | Change message: SGW_SCU_R_01(0x104) msg_send_type from 'CE' to 'Event'; Change message: SGW_SCU_R_01(0x104) msg_cycle_time from '100' to '';
V3.0.0 | 2024-10-25 | qinxin | zhaofei |  | SGW_SG,CGW_SG | Change SGW_SCU_R_01(0x104) IVI_R_DsSeatSlidePos signal unit from '%' to 'percent';
V3.0.0 | 2024-10-25 | qinxin | zhaofei |  | SGW_SG,CGW_SG | Change SGW_SCU_R_01(0x104) IVI_R_DsSeatHeightPos signal unit from '%' to 'percent';
V3.0.0 | 2024-10-25 | qinxin | zhaofei |  | SGW_SG,CGW_SG | Change SGW_SCU_R_01(0x104) IVI_R_DsSeatBackPos signal unit from '%' to 'percent';
V3.0.0 | 2024-10-25 | qinxin | zhaofei |  | SGW_SG,CGW_SG | Change message: SGW_SteerWhPos(0x2C6) msg_send_type from 'CE' to 'Event'; Change message: SGW_SteerWhPos(0x2C6) msg_cycle_time from '100' to '';
V3.0.0 | 2024-10-25 | qinxin | zhaofei |  | SGW_SG,CGW_SG | Change SGW_SteerWhPos(0x2C6) IVI_SteerWhAnglePosMmr signal unit from '%' to 'percent';
V3.0.0 | 2024-10-25 | qinxin | zhaofei |  | SGW_SG,CGW_SG | Change SGW_SteerWhPos(0x2C6) IVI_SteerWhLengthPosMmr signal unit from '%' to 'percent';
V3.0.0 | 2024-10-25 | qinxin | zhaofei |  | SGW_SG,CGW_SG | Delete signal: SGW_SteerWhPos(0x2C6) Checksum_2C6
V3.0.0 | 2024-10-25 | qinxin | zhaofei |  | SGW_SG,CGW_SG | Delete signal: SGW_SteerWhPos(0x2C6) MessageCounter_2C6
V3.0.0 | 2024-10-25 | qinxin | zhaofei |  | SGW_SG,CGW_SG | Change message: SGW_DCM_01(0x233) msg_send_type from 'CE' to 'Event'; Change message: SGW_DCM_01(0x233) msg_cycle_time from '100' to '';
V3.0.0 | 2024-10-25 | qinxin | zhaofei |  | SGW_SG,CGW_SG | Delete signal: SGW_DCM_01(0x233) Checksum_233
V3.0.0 | 2024-10-25 | qinxin | zhaofei |  | SGW_SG,CGW_SG | Delete signal: SGW_DCM_01(0x233) MessageCounter_233
V3.0.0 | 2024-10-25 | qinxin | zhaofei |  | SGW_SG,CGW_SG | Delete signal: SGW_DCM_01(0x233) IVI_MirrorInterfaceMode
V3.0.0 | 2024-10-25 | qinxin | zhaofei |  | SGW_SG,CGW_SG | Change message: SGW_DCM_02(0x23E) msg_send_type from 'CE' to 'Event'; Change message: SGW_DCM_02(0x23E) msg_cycle_time from '100' to '';
V3.0.0 | 2024-10-25 | qinxin | zhaofei |  | SGW_SG,CGW_SG | Change message: SGW_HUD_01(0x2B1) msg_send_type from 'CE' to 'Event'; Change message: SGW_HUD_01(0x2B1) msg_cycle_time from '100' to '';
V3.0.0 | 2024-10-25 | qinxin | zhaofei |  | SGW_SG,CGW_SG | Change SGW_HUD_01(0x2B1) IVI_HUDOnOffSet signal send_type from 'Cycle' to 'OnChangeWithRepetition';
V3.0.0 | 2024-10-25 | qinxin | zhaofei |  | SGW_SG,CGW_SG | Change message: SGW_IBS_01(0x231) msg_send_type from 'CE' to 'Event'; Change message: SGW_IBS_01(0x231) msg_cycle_time from '100' to '';
V3.0.0 | 2024-10-25 | qinxin | zhaofei |  | SGW_SG,CGW_SG | Delete signal: SGW_IBS_01(0x231) Checksum_231
V3.0.0 | 2024-10-25 | qinxin | zhaofei |  | SGW_SG,CGW_SG | Delete signal: SGW_IBS_01(0x231) MessageCounter_231
V3.0.0 | 2024-10-25 | qinxin | zhaofei |  | SGW_SG,CGW_SG | Change message: SGW_PT_01(0x2B5) msg_send_type from 'CE' to 'Event'; Change message: SGW_PT_01(0x2B5) msg_cycle_time from '100' to '';
V3.0.0 | 2024-10-25 | qinxin | zhaofei |  | SGW_SG,CGW_SG | Change SGW_PT_01(0x2B5) IVI_LV_LimitPop signal start_byte from '4' to '6'; Change SGW_PT_01(0x2B5) IVI_LV_LimitPop signal start_bit from '35' to '55'; Change SGW_PT_01(0x2B5) IVI_LV_LimitPop signal send_type from 'Cycle' to 'OnChangeWithRepetition';
V3.0.0 | 2024-10-25 | qinxin | zhaofei |  | SGW_SG,CGW_SG | Delete signal: SGW_PT_01(0x2B5) IVI_VrState
V3.0.0 | 2024-10-25 | qinxin | zhaofei |  | SGW_SG,CGW_SG | Change message: IVI_01(0x2B6) msg_send_type from 'CE' to 'Event'; Change message: IVI_01(0x2B6) msg_cycle_time from '100' to '';
V3.0.0 | 2024-10-25 | qinxin | zhaofei |  | SGW_SG,CGW_SG | Change signal IVI_01(0x2B6) IVI_GearRequest signal_max_value_phys from '4' to '5'; Change signal IVI_01(0x2B6) IVI_GearRequest signal_max_value_hex from '0x4' to '0x5'; Change IVI_01(0x2B6) IVI_GearRequest signal invalid_value from '' to '0x5'; Change signal IVI_01(0x2B6) IVI_GearRequest signal_value_description from '0x0: NO request 0x1: P 0x2: N 0x3: R 0x4: D' to '0x0: NO request 0x1: P 0x2: N 0x3: R 0x4: D 0x5: Invaild';
V3.0.0 | 2024-10-25 | qinxin | zhaofei |  | SGW_SG,CGW_SG | Delete signal: IVI_01(0x2B6) Checksum_2B6
V3.0.0 | 2024-10-25 | qinxin | zhaofei |  | SGW_SG,CGW_SG | Delete signal: IVI_01(0x2B6) MessageCounter_2B6
V3.0.0 | 2024-10-25 | qinxin | zhaofei |  | SGW_SG,CGW_SG | Change message: SGW_TCU_01(0x232) msg_send_type from 'CE' to 'Event'; Change message: SGW_TCU_01(0x232) msg_cycle_time from '100' to '';
V3.0.0 | 2024-10-25 | qinxin | zhaofei |  | SGW_SG,CGW_SG | Change message: SGW_VCU_01(0x230) msg_send_type from 'CE' to 'Event'; Change message: SGW_VCU_01(0x230) msg_cycle_time from '100' to '';
V3.0.0 | 2024-10-25 | qinxin | zhaofei |  | SGW_SG,CGW_SG | Change SGW_VCU_01(0x230) IVI_MaxChrgSocSet signal unit from '%' to 'percent';
V3.0.0 | 2024-10-25 | qinxin | zhaofei |  | SGW_SG,CGW_SG | Change SGW_VCU_01(0x230) IVI_V2LidisSet signal unit from '%' to 'percent';
V3.0.0 | 2024-10-25 | qinxin | zhaofei |  | SGW_SG,CGW_SG | Change TCU_02(0x261) TCU_APTCLeftCmd signal unit from '%' to 'percent';
V3.0.0 | 2024-10-25 | qinxin | zhaofei |  | SGW_SG,CGW_SG | Change TCU_02(0x261) TCU_APTCRightCmd signal unit from '%' to 'percent';
V3.0.0 | 2024-10-25 | qinxin | zhaofei |  | SGW_SG,CGW_SG | Change TCU_03(0x262) TCU_CabinTemperature signal unit from '℃' to 'celsius';
V3.0.0 | 2024-10-25 | qinxin | zhaofei |  | SGW_SG,CGW_SG | Change VCU_02(0x319) VCU_BS_IBSBatSOC signal unit from '%' to 'percent';
V3.0.0 | 2024-10-25 | qinxin | zhaofei |  | CGW_SG | Change VCU_06(0x225) VCU_ChargeTime signal unit from 'minute' to 'min';
V3.0.0 | 2024-10-25 | qinxin | zhaofei |  | SGW_SG,CGW_SG | Change VCU_AccPedal(0x0D2) VCU_AccelerationPedal signal unit from '%' to 'percent';
V3.0.0 | 2024-10-25 | qinxin | zhaofei |  | SGW_SG,CGW_SG | Change VCU_AccPedal(0x0D2) VCU_VirtualACPedal signal unit from '%' to 'percent';
V3.0.0 | 2024-10-25 | qinxin | zhaofei |  | SGW_SG,CGW_SG | Change VCU_Chassis_01(0x0D3) VCU_DecelerationReq signal unit from 'm/s2' to 'm/s^2';
V3.0.0 | 2024-10-25 | qinxin | zhaofei |  | SGW_SG,CGW_SG | Change signal VCU_Chassis_01(0x0D3) VCU_EnergyManagementWarn signal_value_description from '0x0: OFF 0x1: Battery is discharging, recommended to turn off the air conditioner or other loads. 0x2: Insufficient vehicle power，recommended to turn off the air conditioner or other loads. 0x3: Reserved' to '0x0: OFF 0x1: Battery is discharging, recommended to turn off the air conditioner or other loads. 0x2: Insufficient vehicle power,recommended to turn off the air conditioner or other loads. 0x3: Reserved';
V3.0.0 | 2024-10-25 | qinxin | zhaofei |  | SGW_SG,CGW_SG | Delete signal: VCU_HMIsignals_01(0x317) VCU_CreepModeWarn
V3.0.0 | 2024-10-25 | qinxin | zhaofei |  | SGW_SG,CGW_SG | Delete signal: VCU_HMIsignals_01(0x317) VCU_CRBlModeWarn
V3.0.0 | 2024-10-25 | qinxin | zhaofei |  | SGW_SG,CGW_SG | Change VCU_HMIsignals_02(0x318) VCU_DischargeEndSoc signal unit from '%' to 'percent';
V3.0.0 | 2024-10-25 | qinxin | zhaofei |  | SGW_SG,CGW_SG | Delete signal: VCU_MCU_02(0x096) Checksum_096
V3.0.0 | 2024-10-25 | qinxin | zhaofei |  | SGW_SG,CGW_SG | Delete signal: VCU_MCU_02(0x096) MessageCounter_096
V3.0.0 | 2024-10-25 | qinxin | zhaofei |  | SGW_SG,CGW_SG | Change signal VCU_MCU_03(0x095) VCU_TCSActive signal_description from 'EN: Tindicates TCS intervention active，TCS will detect spinning wheels and request torque reduction/limitation' to 'EN: Tindicates TCS intervention active,TCS will detect spinning wheels and request torque reduction/limitation';
V3.0.0 | 2024-10-25 | qinxin | zhaofei |  | SGW_SG,CGW_SG | Change VCU_PlugInChrgInfo(0x391) VCU_RemainChrgTime signal start_byte from '3' to '0'; Change VCU_PlugInChrgInfo(0x391) VCU_RemainChrgTime signal start_bit from '31' to '7'; Change VCU_PlugInChrgInfo(0x391) VCU_RemainChrgTime signal bit_length from '10' to '12'; Change VCU_PlugInChrgInfo(0x391) VCU_RemainChrgTime signal resolution from '0.5' to '1'; Change signal VCU_PlugInChrgInfo(0x391) VCU_RemainChrgTime signal_max_value_phys from '500' to '3600'; Change signal VCU_PlugInChrgInfo(0x391) VCU_RemainChrgTime signal_max_value_hex from '0x3E8' to '0xE10'; Change VCU_PlugInChrgInfo(0x391) VCU_RemainChrgTime signal unit from '' to 'min';
V3.0.0 | 2024-10-25 | qinxin | zhaofei |  | SGW_SG,CGW_SG | Change signal DiagReq_ALL(0x7FF) ALL_DiagReq signal_max_value_phys from '1.84467E+19' to '1'; Change signal DiagReq_ALL(0x7FF) ALL_DiagReq signal_max_value_hex from '0xFFFFFFFFFFFFFFFF' to '0x1';
V3.0.0 | 2024-10-25 | qinxin | zhaofei |  | SGW_SG,CGW_SG | Change signal DiagReq_FUN(0x7DF) FUN_DiagReq signal_max_value_phys from '1.84467E+19' to '1'; Change signal DiagReq_FUN(0x7DF) FUN_DiagReq signal_max_value_hex from '0xFFFFFFFFFFFFFFFF' to '0x1';
V3.0.0 | 2024-10-25 | qinxin | zhaofei |  | SGW_SG,CGW_SG | Change signal DiagReq_OBD(0x733) OBD_DiagReq signal_max_value_phys from '1.84467E+19' to '1'; Change signal DiagReq_OBD(0x733) OBD_DiagReq signal_max_value_hex from '0xFFFFFFFFFFFFFFFF' to '0x1';
V3.0.0 | 2024-10-25 | qinxin | zhaofei |  | SGW_SG,CGW_SG | Change signal DiagReq_VCU_OBD(0x7E0) VCU_OBD_DiagReq signal_max_value_phys from '1.84467E+19' to '1'; Change signal DiagReq_VCU_OBD(0x7E0) VCU_OBD_DiagReq signal_max_value_hex from '0xFFFFFFFFFFFFFFFF' to '0x1';
V3.0.0 | 2024-10-25 | qinxin | zhaofei |  | SGW_SG,CGW_SG | Change signal DiagResp_VCU_OBD(0x7E8) VCU_OBD_DiagResp signal_max_value_phys from '1.84467E+19' to '1'; Change signal DiagResp_VCU_OBD(0x7E8) VCU_OBD_DiagResp signal_max_value_hex from '0xFFFFFFFFFFFFFFFF' to '0x1';
V3.0.0 | 2024-10-25 | qinxin | zhaofei |  | SGW_SG,CGW_SG | Change signal DiagReq_BD(0x7E9) BD_DiagReq signal_max_value_phys from '1.84467E+19' to '1'; Change signal DiagReq_BD(0x7E9) BD_DiagReq signal_max_value_hex from '0xFFFFFFFFFFFFFFFF' to '0x1';
V3.0.0 | 2024-10-25 | qinxin | zhaofei |  | SGW_SG,CGW_SG | Change signal DiagReq_ET(0x7ED) ET_DiagReq signal_max_value_phys from '1.84467E+19' to '1'; Change signal DiagReq_ET(0x7ED) ET_DiagReq signal_max_value_hex from '0xFFFFFFFFFFFFFFFF' to '0x1';
V3.0.0 | 2024-10-25 | qinxin | zhaofei |  | SGW_SG,CGW_SG | Change signal DiagReq_PT(0x7EA) PT_DiagReq signal_max_value_phys from '1.84467E+19' to '1'; Change signal DiagReq_PT(0x7EA) PT_DiagReq signal_max_value_hex from '0xFFFFFFFFFFFFFFFF' to '0x1';
V3.0.0 | 2024-10-25 | qinxin | zhaofei |  | SGW_SG,CGW_SG | Change signal DiagReq_CH(0x7EB) CH_DiagReq signal_max_value_phys from '1.84467E+19' to '1'; Change signal DiagReq_CH(0x7EB) CH_DiagReq signal_max_value_hex from '0xFFFFFFFFFFFFFFFF' to '0x1';
V3.0.0 | 2024-10-25 | qinxin | zhaofei |  | SGW_SG,CGW_SG | Change signal DiagReq_DZ(0x7EE) DZ_DiagReq signal_max_value_phys from '1.84467E+19' to '1'; Change signal DiagReq_DZ(0x7EE) DZ_DiagReq signal_max_value_hex from '0xFFFFFFFFFFFFFFFF' to '0x1';
V3.0.0 | 2024-10-25 | qinxin | zhaofei |  | SGW_SG,CGW_SG | Change signal DiagReq_SGW(0x783) SGW_DiagReq signal_max_value_phys from '1.84467E+19' to '1'; Change signal DiagReq_SGW(0x783) SGW_DiagReq signal_max_value_hex from '0xFFFFFFFFFFFFFFFF' to '0x1';
V3.0.0 | 2024-10-25 | qinxin | zhaofei |  | SGW_SG,CGW_SG | Change signal DiagReq_CGW(0x782) CGW_DiagReq signal_max_value_phys from '1.84467E+19' to '1'; Change signal DiagReq_CGW(0x782) CGW_DiagReq signal_max_value_hex from '0xFFFFFFFFFFFFFFFF' to '0x1';
V3.0.0 | 2024-10-25 | qinxin | zhaofei |  | SGW_SG,CGW_SG | Change signal DiagReq_BCM1(0x781) BCM1_DiagReq signal_max_value_phys from '1.84467E+19' to '1'; Change signal DiagReq_BCM1(0x781) BCM1_DiagReq signal_max_value_hex from '0xFFFFFFFFFFFFFFFF' to '0x1';
V3.0.0 | 2024-10-25 | qinxin | zhaofei |  | SGW_SG,CGW_SG | Change signal DiagReq_BCM2(0x79A) BCM2_DiagReq signal_max_value_phys from '1.84467E+19' to '1'; Change signal DiagReq_BCM2(0x79A) BCM2_DiagReq signal_max_value_hex from '0xFFFFFFFFFFFFFFFF' to '0x1';
V3.0.0 | 2024-10-25 | qinxin | zhaofei |  | SGW_SG,CGW_SG | Change signal DiagReq_SCUL(0x79B) SCUL_DiagReq signal_max_value_phys from '1.84467E+19' to '1'; Change signal DiagReq_SCUL(0x79B) SCUL_DiagReq signal_max_value_hex from '0xFFFFFFFFFFFFFFFF' to '0x1';
V3.0.0 | 2024-10-25 | qinxin | zhaofei |  | SGW_SG,CGW_SG | Change signal DiagReq_SCUR(0x79C) SCUR_DiagReq signal_max_value_phys from '1.84467E+19' to '1'; Change signal DiagReq_SCUR(0x79C) SCUR_DiagReq signal_max_value_hex from '0xFFFFFFFFFFFFFFFF' to '0x1';
V3.0.0 | 2024-10-25 | qinxin | zhaofei |  | SGW_SG,CGW_SG | Change signal DiagReq_WCBS_01(0x79F) WCBS1_DiagReq signal_max_value_phys from '1.84467E+19' to '1'; Change signal DiagReq_WCBS_01(0x79F) WCBS1_DiagReq signal_max_value_hex from '0xFFFFFFFFFFFFFFFF' to '0x1';
V3.0.0 | 2024-10-25 | qinxin | zhaofei |  | SGW_SG,CGW_SG | Change signal DiagReq_WCBS_02(0x7A0) WCBS2_DiagReq signal_max_value_phys from '1.84467E+19' to '1'; Change signal DiagReq_WCBS_02(0x7A0) WCBS2_DiagReq signal_max_value_hex from '0xFFFFFFFFFFFFFFFF' to '0x1';
V3.0.0 | 2024-10-25 | qinxin | zhaofei |  | SGW_SG,CGW_SG | Change signal DiagReq_DCM_FL(0x7AF) DCM_FL_DiagReq signal_max_value_phys from '1.84467E+19' to '1'; Change signal DiagReq_DCM_FL(0x7AF) DCM_FL_DiagReq signal_max_value_hex from '0xFFFFFFFFFFFFFFFF' to '0x1';
V3.0.0 | 2024-10-25 | qinxin | zhaofei |  | SGW_SG,CGW_SG | Change signal DiagReq_DCM_FR(0x7B7) DCM_FR_DiagReq signal_max_value_phys from '1.84467E+19' to '1'; Change signal DiagReq_DCM_FR(0x7B7) DCM_FR_DiagReq signal_max_value_hex from '0xFFFFFFFFFFFFFFFF' to '0x1';
V3.0.0 | 2024-10-25 | qinxin | zhaofei |  | SGW_SG,CGW_SG | Change signal DiagReq_DCM_RL(0x7BB) DCM_RL_DiagReq signal_max_value_phys from '1.84467E+19' to '1'; Change signal DiagReq_DCM_RL(0x7BB) DCM_RL_DiagReq signal_max_value_hex from '0xFFFFFFFFFFFFFFFF' to '0x1';
V3.0.0 | 2024-10-25 | qinxin | zhaofei |  | SGW_SG,CGW_SG | Change signal DiagReq_DCM_RR(0x7BC) DCM_RR_DiagReq signal_max_value_phys from '1.84467E+19' to '1'; Change signal DiagReq_DCM_RR(0x7BC) DCM_RR_DiagReq signal_max_value_hex from '0xFFFFFFFFFFFFFFFF' to '0x1';
V3.0.0 | 2024-10-25 | qinxin | zhaofei |  | SGW_SG,CGW_SG | Change signal DiagReq_HLR(0x79E) HLR_DiagReq signal_max_value_phys from '1.84467E+19' to '1'; Change signal DiagReq_HLR(0x79E) HLR_DiagReq signal_max_value_hex from '0xFFFFFFFFFFFFFFFF' to '0x1';
V3.0.0 | 2024-10-25 | qinxin | zhaofei |  | SGW_SG,CGW_SG | Change signal DiagReq_HLL(0x79D) HLL_DiagReq signal_max_value_phys from '1.84467E+19' to '1'; Change signal DiagReq_HLL(0x79D) HLL_DiagReq signal_max_value_hex from '0xFFFFFFFFFFFFFFFF' to '0x1';
V3.0.0 | 2024-10-25 | qinxin | zhaofei |  | SGW_SG,CGW_SG | Change signal DiagReq_PAT(0x7AB) PAT_DiagReq signal_max_value_phys from '1.84467E+19' to '1'; Change signal DiagReq_PAT(0x7AB) PAT_DiagReq signal_max_value_hex from '0xFFFFFFFFFFFFFFFF' to '0x1';
V3.0.0 | 2024-10-25 | qinxin | zhaofei |  | SGW_SG,CGW_SG | Change signal DiagReq_IVI(0x784) IVI_DiagReq signal_max_value_phys from '1.84467E+19' to '1'; Change signal DiagReq_IVI(0x784) IVI_DiagReq signal_max_value_hex from '0xFFFFFFFFFFFFFFFF' to '0x1';
V3.0.0 | 2024-10-25 | qinxin | zhaofei |  | SGW_SG,CGW_SG | Change signal DiagReq_HUD(0x78D) HUD_DiagReq signal_max_value_phys from '1.84467E+19' to '1'; Change signal DiagReq_HUD(0x78D) HUD_DiagReq signal_max_value_hex from '0xFFFFFFFFFFFFFFFF' to '0x1';
V3.0.0 | 2024-10-25 | qinxin | zhaofei |  | SGW_SG,CGW_SG | Change signal DiagReq_MFP_RC(0x799) MFP_RC_DiagReq signal_max_value_phys from '1.84467E+19' to '1'; Change signal DiagReq_MFP_RC(0x799) MFP_RC_DiagReq signal_max_value_hex from '0xFFFFFFFFFFFFFFFF' to '0x1';
V3.0.0 | 2024-10-25 | qinxin | zhaofei |  | SGW_SG,CGW_SG | Change signal DiagReq_MFP_FC(0x796) MFP_FC_DiagReq signal_max_value_phys from '1.84467E+19' to '1'; Change signal DiagReq_MFP_FC(0x796) MFP_FC_DiagReq signal_max_value_hex from '0xFFFFFFFFFFFFFFFF' to '0x1';
V3.0.0 | 2024-10-25 | qinxin | zhaofei |  | SGW_SG,CGW_SG | Change signal DiagReq_SWP(0x787) SWP_DiagReq signal_max_value_phys from '1.84467E+19' to '1'; Change signal DiagReq_SWP(0x787) SWP_DiagReq signal_max_value_hex from '0xFFFFFFFFFFFFFFFF' to '0x1';
V3.0.0 | 2024-10-25 | qinxin | zhaofei |  | SGW_SG,CGW_SG | Change signal DiagReq_Switches(0x786) Switches_DiagReq signal_max_value_phys from '1.84467E+19' to '1'; Change signal DiagReq_Switches(0x786) Switches_DiagReq signal_max_value_hex from '0xFFFFFFFFFFFFFFFF' to '0x1';
V3.0.0 | 2024-10-25 | qinxin | zhaofei |  | SGW_SG,CGW_SG | Change signal DiagReq_Switches2(0x794) Switches2_DiagReq signal_max_value_phys from '1.84467E+19' to '1'; Change signal DiagReq_Switches2(0x794) Switches2_DiagReq signal_max_value_hex from '0xFFFFFFFFFFFFFFFF' to '0x1';
V3.0.0 | 2024-10-25 | qinxin | zhaofei |  | SGW_SG,CGW_SG | Change signal DiagReq_HOD_heating(0x789) HOD_heating_DiagReq signal_max_value_phys from '1.84467E+19' to '1'; Change signal DiagReq_HOD_heating(0x789) HOD_heating_DiagReq signal_max_value_hex from '0xFFFFFFFFFFFFFFFF' to '0x1';
V3.0.0 | 2024-10-25 | qinxin | zhaofei |  | SGW_SG,CGW_SG | Change signal DiagReq_DIM(0x78E) DIM_DiagReq signal_max_value_phys from '1.84467E+19' to '1'; Change signal DiagReq_DIM(0x78E) DIM_DiagReq signal_max_value_hex from '0xFFFFFFFFFFFFFFFF' to '0x1';
V3.0.0 | 2024-10-25 | qinxin | zhaofei |  | SGW_SG,CGW_SG | Change signal DiagReq_NDT(0x788) NDT_DiagReq signal_max_value_phys from '1.84467E+19' to '1'; Change signal DiagReq_NDT(0x788) NDT_DiagReq signal_max_value_hex from '0xFFFFFFFFFFFFFFFF' to '0x1';
V3.0.0 | 2024-10-25 | qinxin | zhaofei |  | SGW_SG,CGW_SG | Change signal DiagReq_POD(0x7C7) POD_DiagReq signal_max_value_phys from '1.84467E+19' to '1'; Change signal DiagReq_POD(0x7C7) POD_DiagReq signal_max_value_hex from '0xFFFFFFFFFFFFFFFF' to '0x1';
V3.0.0 | 2024-10-25 | qinxin | zhaofei |  | SGW_SG,CGW_SG | Change signal DiagReq_BMS(0x793) BMS_DiagReq signal_max_value_phys from '1.84467E+19' to '1'; Change signal DiagReq_BMS(0x793) BMS_DiagReq signal_max_value_hex from '0xFFFFFFFFFFFFFFFF' to '0x1';
V3.0.0 | 2024-10-25 | qinxin | zhaofei |  | SGW_SG,CGW_SG | Change signal DiagReq_TCU(0x7C8) TCU_DiagReq signal_max_value_phys from '1.84467E+19' to '1'; Change signal DiagReq_TCU(0x7C8) TCU_DiagReq signal_max_value_hex from '0xFFFFFFFFFFFFFFFF' to '0x1';
V3.0.0 | 2024-10-25 | qinxin | zhaofei |  | SGW_SG,CGW_SG | Change signal DiagReq_AIRPTC(0x7CE) AIRPTC_DiagReq signal_max_value_phys from '1.84467E+19' to '1'; Change signal DiagReq_AIRPTC(0x7CE) AIRPTC_DiagReq signal_max_value_hex from '0xFFFFFFFFFFFFFFFF' to '0x1';
V3.0.0 | 2024-10-25 | qinxin | zhaofei |  | SGW_SG,CGW_SG | Change signal DiagReq_VCU(0x7AC) VCU_DiagReq signal_max_value_phys from '1.84467E+19' to '1'; Change signal DiagReq_VCU(0x7AC) VCU_DiagReq signal_max_value_hex from '0xFFFFFFFFFFFFFFFF' to '0x1';
V3.0.0 | 2024-10-25 | qinxin | zhaofei |  | SGW_SG,CGW_SG | Change signal DiagReq_MCU(0x7C2) MCU_DiagReq signal_max_value_phys from '1.84467E+19' to '1'; Change signal DiagReq_MCU(0x7C2) MCU_DiagReq signal_max_value_hex from '0xFFFFFFFFFFFFFFFF' to '0x1';
V3.0.0 | 2024-10-25 | qinxin | zhaofei |  | SGW_SG,CGW_SG | Change signal DiagReq_PRND(0x7CF) PRND_DiagReq signal_max_value_phys from '1.84467E+19' to '1'; Change signal DiagReq_PRND(0x7CF) PRND_DiagReq signal_max_value_hex from '0xFFFFFFFFFFFFFFFF' to '0x1';
V3.0.0 | 2024-10-25 | qinxin | zhaofei |  | SGW_SG,CGW_SG | Change signal DiagReq_EVCOM(0x7C9) EVCOM_DiagReq signal_max_value_phys from '1.84467E+19' to '1'; Change signal DiagReq_EVCOM(0x7C9) EVCOM_DiagReq signal_max_value_hex from '0xFFFFFFFFFFFFFFFF' to '0x1';
V3.0.0 | 2024-10-25 | qinxin | zhaofei |  | SGW_SG,CGW_SG | Change signal DiagReq_IBS(0x7A6) IBS_DiagReq signal_max_value_phys from '1.84467E+19' to '1'; Change signal DiagReq_IBS(0x7A6) IBS_DiagReq signal_max_value_hex from '0xFFFFFFFFFFFFFFFF' to '0x1';
V3.0.0 | 2024-10-25 | qinxin | zhaofei |  | SGW_SG,CGW_SG | Change signal DiagReq_ACU(0x7F1) ACU_DiagReq signal_max_value_phys from '1.84467E+19' to '1'; Change signal DiagReq_ACU(0x7F1) ACU_DiagReq signal_max_value_hex from '0xFFFFFFFFFFFFFFFF' to '0x1';
V3.0.0 | 2024-10-25 | qinxin | zhaofei |  | SGW_SG,CGW_SG | Change signal DiagReq_EPS(0x7A9) EPS_DiagReq signal_max_value_phys from '1.84467E+19' to '1'; Change signal DiagReq_EPS(0x7A9) EPS_DiagReq signal_max_value_hex from '0xFFFFFFFFFFFFFFFF' to '0x1';
V3.0.0 | 2024-10-25 | qinxin | zhaofei |  | SGW_SG,CGW_SG | Change signal DiagReq_AVAS(0x7C3) AVAS_DiagReq signal_max_value_phys from '1.84467E+19' to '1'; Change signal DiagReq_AVAS(0x7C3) AVAS_DiagReq signal_max_value_hex from '0xFFFFFFFFFFFFFFFF' to '0x1';
V3.0.0 | 2024-10-25 | qinxin | zhaofei |  | SGW_SG,CGW_SG | Change signal DiagReq_ADCU(0x7C0) ADCU_DiagReq signal_max_value_phys from '1.84467E+19' to '1'; Change signal DiagReq_ADCU(0x7C0) ADCU_DiagReq signal_max_value_hex from '0xFFFFFFFFFFFFFFFF' to '0x1';
V3.0.0 | 2024-10-25 | qinxin | zhaofei |  | SGW_SG,CGW_SG | Change signal DiagResp_CGW(0x702) CGW_DiagResp signal_max_value_phys from '1.84467E+19' to '1'; Change signal DiagResp_CGW(0x702) CGW_DiagResp signal_max_value_hex from '0xFFFFFFFFFFFFFFFF' to '0x1';
V3.0.0 | 2024-10-25 | qinxin | zhaofei |  | SGW_SG,CGW_SG | Change signal DiagResp_BCM1(0x701) BCM1_DiagResp signal_max_value_phys from '1.84467E+19' to '1'; Change signal DiagResp_BCM1(0x701) BCM1_DiagResp signal_max_value_hex from '0xFFFFFFFFFFFFFFFF' to '0x1';
V3.0.0 | 2024-10-25 | qinxin | zhaofei |  | SGW_SG,CGW_SG | Change signal DiagResp_BCM2(0x71A) BCM2_DiagResp signal_max_value_phys from '1.84467E+19' to '1'; Change signal DiagResp_BCM2(0x71A) BCM2_DiagResp signal_max_value_hex from '0xFFFFFFFFFFFFFFFF' to '0x1';
V3.0.0 | 2024-10-25 | qinxin | zhaofei |  | SGW_SG,CGW_SG | Change signal DiagResp_SCUL(0x71B) SCUL_DiagResp signal_max_value_phys from '1.84467E+19' to '1'; Change signal DiagResp_SCUL(0x71B) SCUL_DiagResp signal_max_value_hex from '0xFFFFFFFFFFFFFFFF' to '0x1';
V3.0.0 | 2024-10-25 | qinxin | zhaofei |  | SGW_SG,CGW_SG | Change signal DiagResp_SCUR(0x71C) SCUR_DiagResp signal_max_value_phys from '1.84467E+19' to '1'; Change signal DiagResp_SCUR(0x71C) SCUR_DiagResp signal_max_value_hex from '0xFFFFFFFFFFFFFFFF' to '0x1';
V3.0.0 | 2024-10-25 | qinxin | zhaofei |  | SGW_SG,CGW_SG | Change signal DiagResp_WCBS1(0x71F) WCBS1_DiagResp signal_max_value_phys from '1.84467E+19' to '1'; Change signal DiagResp_WCBS1(0x71F) WCBS1_DiagResp signal_max_value_hex from '0xFFFFFFFFFFFFFFFF' to '0x1';
V3.0.0 | 2024-10-25 | qinxin | zhaofei |  | SGW_SG,CGW_SG | Change signal DiagResp_WCBS2(0x720) WCBS2_DiagResp signal_max_value_phys from '1.84467E+19' to '1'; Change signal DiagResp_WCBS2(0x720) WCBS2_DiagResp signal_max_value_hex from '0xFFFFFFFFFFFFFFFF' to '0x1';
V3.0.0 | 2024-10-25 | qinxin | zhaofei |  | SGW_SG,CGW_SG | Change signal DiagResp_DCM_FL(0x72F) DCM_FL_DiagResp signal_max_value_phys from '1.84467E+19' to '1'; Change signal DiagResp_DCM_FL(0x72F) DCM_FL_DiagResp signal_max_value_hex from '0xFFFFFFFFFFFFFFFF' to '0x1';
V3.0.0 | 2024-10-25 | qinxin | zhaofei |  | SGW_SG,CGW_SG | Change signal DiagResp_DCM_FR(0x737) DCM_FR_DiagResp signal_max_value_phys from '1.84467E+19' to '1'; Change signal DiagResp_DCM_FR(0x737) DCM_FR_DiagResp signal_max_value_hex from '0xFFFFFFFFFFFFFFFF' to '0x1';
V3.0.0 | 2024-10-25 | qinxin | zhaofei |  | SGW_SG,CGW_SG | Change signal DiagResp_DCM_RL(0x73B) DCM_RL_DiagResp signal_max_value_phys from '1.84467E+19' to '1'; Change signal DiagResp_DCM_RL(0x73B) DCM_RL_DiagResp signal_max_value_hex from '0xFFFFFFFFFFFFFFFF' to '0x1';
V3.0.0 | 2024-10-25 | qinxin | zhaofei |  | SGW_SG,CGW_SG | Change signal DiagResp_DCM_RR(0x73C) DCM_RR_DiagResp signal_max_value_phys from '1.84467E+19' to '1'; Change signal DiagResp_DCM_RR(0x73C) DCM_RR_DiagResp signal_max_value_hex from '0xFFFFFFFFFFFFFFFF' to '0x1';
V3.0.0 | 2024-10-25 | qinxin | zhaofei |  | SGW_SG,CGW_SG | Change signal DiagResp_HLR(0x71E) HLR_DiagResp signal_max_value_phys from '1.84467E+19' to '1'; Change signal DiagResp_HLR(0x71E) HLR_DiagResp signal_max_value_hex from '0xFFFFFFFFFFFFFFFF' to '0x1';
V3.0.0 | 2024-10-25 | qinxin | zhaofei |  | SGW_SG,CGW_SG | Change signal DiagResp_HLL(0x71D) HLL_DiagResp signal_max_value_phys from '1.84467E+19' to '1'; Change signal DiagResp_HLL(0x71D) HLL_DiagResp signal_max_value_hex from '0xFFFFFFFFFFFFFFFF' to '0x1';
V3.0.0 | 2024-10-25 | qinxin | zhaofei |  | SGW_SG,CGW_SG | Change signal DiagResp_PAT(0x72B) PAT_DiagResp signal_max_value_phys from '1.84467E+19' to '1'; Change signal DiagResp_PAT(0x72B) PAT_DiagResp signal_max_value_hex from '0xFFFFFFFFFFFFFFFF' to '0x1';
V3.0.0 | 2024-10-25 | qinxin | zhaofei |  | SGW_SG,CGW_SG | Change signal DiagResp_IVI(0x704) IVI_DiagResp signal_max_value_phys from '1.84467E+19' to '1'; Change signal DiagResp_IVI(0x704) IVI_DiagResp signal_max_value_hex from '0xFFFFFFFFFFFFFFFF' to '0x1';
V3.0.0 | 2024-10-25 | qinxin | zhaofei |  | SGW_SG,CGW_SG | Change signal DiagResp_HUD(0x70D) HUD_DiagResp signal_max_value_phys from '1.84467E+19' to '1'; Change signal DiagResp_HUD(0x70D) HUD_DiagResp signal_max_value_hex from '0xFFFFFFFFFFFFFFFF' to '0x1';
V3.0.0 | 2024-10-25 | qinxin | zhaofei |  | SGW_SG,CGW_SG | Change signal DiagResp_MFP_RC(0x719) MFP_RC_DiagResp signal_max_value_phys from '1.84467E+19' to '1'; Change signal DiagResp_MFP_RC(0x719) MFP_RC_DiagResp signal_max_value_hex from '0xFFFFFFFFFFFFFFFF' to '0x1';
V3.0.0 | 2024-10-25 | qinxin | zhaofei |  | SGW_SG,CGW_SG | Change signal DiagResp_MFP_FC(0x716) MFP_FC_DiagResp signal_max_value_phys from '1.84467E+19' to '1'; Change signal DiagResp_MFP_FC(0x716) MFP_FC_DiagResp signal_max_value_hex from '0xFFFFFFFFFFFFFFFF' to '0x1';
V3.0.0 | 2024-10-25 | qinxin | zhaofei |  | SGW_SG,CGW_SG | Change signal DiagResp_SWP(0x707) SWP_DiagResp signal_max_value_phys from '1.84467E+19' to '1'; Change signal DiagResp_SWP(0x707) SWP_DiagResp signal_max_value_hex from '0xFFFFFFFFFFFFFFFF' to '0x1';
V3.0.0 | 2024-10-25 | qinxin | zhaofei |  | SGW_SG,CGW_SG | Change signal DiagResp_Switches(0x706) Switches_DiagResp signal_max_value_phys from '1.84467E+19' to '1'; Change signal DiagResp_Switches(0x706) Switches_DiagResp signal_max_value_hex from '0xFFFFFFFFFFFFFFFF' to '0x1';
V3.0.0 | 2024-10-25 | qinxin | zhaofei |  | SGW_SG,CGW_SG | Change signal DiagResp_Switches2(0x714) Switches2_DiagResp signal_max_value_phys from '1.84467E+19' to '1'; Change signal DiagResp_Switches2(0x714) Switches2_DiagResp signal_max_value_hex from '0xFFFFFFFFFFFFFFFF' to '0x1';
V3.0.0 | 2024-10-25 | qinxin | zhaofei |  | SGW_SG,CGW_SG | Change signal DiagResp_HOD_heating(0x709) HOD_heating_DiagResp signal_max_value_phys from '1.84467E+19' to '1'; Change signal DiagResp_HOD_heating(0x709) HOD_heating_DiagResp signal_max_value_hex from '0xFFFFFFFFFFFFFFFF' to '0x1';
V3.0.0 | 2024-10-25 | qinxin | zhaofei |  | SGW_SG,CGW_SG | Change signal DiagResp_DIM(0x70E) DIM_DiagResp signal_max_value_phys from '1.84467E+19' to '1'; Change signal DiagResp_DIM(0x70E) DIM_DiagResp signal_max_value_hex from '0xFFFFFFFFFFFFFFFF' to '0x1';
V3.0.0 | 2024-10-25 | qinxin | zhaofei |  | SGW_SG,CGW_SG | Change signal DiagResp_NDT(0x708) NDT_DiagResp signal_max_value_phys from '1.84467E+19' to '1'; Change signal DiagResp_NDT(0x708) NDT_DiagResp signal_max_value_hex from '0xFFFFFFFFFFFFFFFF' to '0x1';
V3.0.0 | 2024-10-25 | qinxin | zhaofei |  | SGW_SG,CGW_SG | Change signal DiagResp_POD(0x747) POD_DiagResp signal_max_value_phys from '1.84467E+19' to '1'; Change signal DiagResp_POD(0x747) POD_DiagResp signal_max_value_hex from '0xFFFFFFFFFFFFFFFF' to '0x1';
V3.0.0 | 2024-10-25 | qinxin | zhaofei |  | SGW_SG,CGW_SG | Change signal DiagResp_BMS(0x713) BMS_DiagResp signal_max_value_phys from '1.84467E+19' to '1'; Change signal DiagResp_BMS(0x713) BMS_DiagResp signal_max_value_hex from '0xFFFFFFFFFFFFFFFF' to '0x1';
V3.0.0 | 2024-10-25 | qinxin | zhaofei |  | SGW_SG,CGW_SG | Change signal DiagResp_TCU(0x748) TCU_DiagResp signal_max_value_phys from '1.84467E+19' to '1'; Change signal DiagResp_TCU(0x748) TCU_DiagResp signal_max_value_hex from '0xFFFFFFFFFFFFFFFF' to '0x1';
V3.0.0 | 2024-10-25 | qinxin | zhaofei |  | SGW_SG,CGW_SG | Change signal DiagResp_APTC(0x74E) AIRPTC_DiagResp signal_max_value_phys from '1.84467E+19' to '1'; Change signal DiagResp_APTC(0x74E) AIRPTC_DiagResp signal_max_value_hex from '0xFFFFFFFFFFFFFFFF' to '0x1';
V3.0.0 | 2024-10-25 | qinxin | zhaofei |  | SGW_SG,CGW_SG | Change signal DiagResp_VCU(0x72C) VCU_DiagResp signal_max_value_phys from '1.84467E+19' to '1'; Change signal DiagResp_VCU(0x72C) VCU_DiagResp signal_max_value_hex from '0xFFFFFFFFFFFFFFFF' to '0x1';
V3.0.0 | 2024-10-25 | qinxin | zhaofei |  | SGW_SG,CGW_SG | Change signal DiagResp_MCU(0x742) MCU_DiagResp signal_max_value_phys from '1.84467E+19' to '1'; Change signal DiagResp_MCU(0x742) MCU_DiagResp signal_max_value_hex from '0xFFFFFFFFFFFFFFFF' to '0x1';
V3.0.0 | 2024-10-25 | qinxin | zhaofei |  | SGW_SG,CGW_SG | Change signal DiagResp_PRND(0x74F) PRND_DiagResp signal_max_value_phys from '1.84467E+19' to '1'; Change signal DiagResp_PRND(0x74F) PRND_DiagResp signal_max_value_hex from '0xFFFFFFFFFFFFFFFF' to '0x1';
V3.0.0 | 2024-10-25 | qinxin | zhaofei |  | SGW_SG,CGW_SG | Change signal DiagResp_EVCOM(0x749) EVCOM_DiagResp signal_max_value_phys from '1.84467E+19' to '1'; Change signal DiagResp_EVCOM(0x749) EVCOM_DiagResp signal_max_value_hex from '0xFFFFFFFFFFFFFFFF' to '0x1';
V3.0.0 | 2024-10-25 | qinxin | zhaofei |  | SGW_SG,CGW_SG | Change signal DiagResp_IBS(0x726) IBS_DiagResp signal_max_value_phys from '1.84467E+19' to '1'; Change signal DiagResp_IBS(0x726) IBS_DiagResp signal_max_value_hex from '0xFFFFFFFFFFFFFFFF' to '0x1';
V3.0.0 | 2024-10-25 | qinxin | zhaofei |  | SGW_SG,CGW_SG | Change signal DiagResp_ACU(0x7F9) ACU_DiagResp signal_max_value_phys from '1.84467E+19' to '1'; Change signal DiagResp_ACU(0x7F9) ACU_DiagResp signal_max_value_hex from '0xFFFFFFFFFFFFFFFF' to '0x1';
V3.0.0 | 2024-10-25 | qinxin | zhaofei |  | SGW_SG,CGW_SG | Change signal DiagResp_AVAS(0x743) AVAS_DiagResp signal_max_value_phys from '1.84467E+19' to '1'; Change signal DiagResp_AVAS(0x743) AVAS_DiagResp signal_max_value_hex from '0xFFFFFFFFFFFFFFFF' to '0x1';
V3.0.0 | 2024-10-25 | qinxin | zhaofei |  | SGW_SG,CGW_SG | Change signal DiagResp_EPS(0x729) EPS_DiagResp signal_max_value_phys from '1.84467E+19' to '1'; Change signal DiagResp_EPS(0x729) EPS_DiagResp signal_max_value_hex from '0xFFFFFFFFFFFFFFFF' to '0x1';
V3.0.0 | 2024-10-25 | qinxin | zhaofei |  | SGW_SG,CGW_SG | Change signal DiagResp_ADCU(0x740) ADCU_DiagResp signal_max_value_phys from '1.84467E+19' to '1'; Change signal DiagResp_ADCU(0x740) ADCU_DiagResp signal_max_value_hex from '0xFFFFFFFFFFFFFFFF' to '0x1';
V3.0.0 | 2024-10-25 | qinxin | zhaofei |  | SGW_SG,CGW_SG | Change DCM_FR_DiagInfor(0x43B) DCM_FR_DTC_Number signal name from 'DCM_FR_Number' to 'DCM_FR_DTC_Number';
V3.0.0 | 2024-10-25 | qinxin | zhaofei |  | SGW_SG,CGW_SG | Change DCM_RL_DiagInfor(0x437) DCM_RL_DTC_Number signal name from 'DCM_RL_Number' to 'DCM_RL_DTC_Number';
V3.0.0 | 2024-10-25 | qinxin | zhaofei |  | SGW_SG,CGW_SG | Delete message: SGW_APS_02(0x20D) Delete signal: ADCU_RemoteParkingMode
V3.0.0 | 2024-10-25 | qinxin | zhaofei |  | SGW_SG,CGW_SG | Delete message: CBM_BCM_auth(0x083) Delete signal: CBM_AuthResponeStatus
V3.0.0 | 2024-10-25 | qinxin | zhaofei |  | SGW_SG,CGW_SG | Delete message: CGW_03(0x2C0) Delete signal: CGW_VehiclesSpeedCondition Delete signal: CGW_CentralLockCondition Delete signal: CGW_GearpositionCondition Delete signal: CGW_EPBStatusCondition Delete signal: CGW_LVVoltageCondition Delete signal: CGW_HVStatusCondition Delete signal: CGW_ChargingStatusCondition Delete signal: CGW_OverallCondition
V3.0.0 | 2024-10-25 | qinxin | zhaofei |  | SGW_SG,CGW_SG | Delete message: CBM_BTMOD(0x2D0) Delete signal: CBM_KeyLowBatWarning Delete signal: CBM_PowerModeReq
V3.0.0 | 2024-10-25 | qinxin | zhaofei |  | SGW_SG,CGW_SG | Delete message: CBM_03(0x320) Delete signal: CBM_SystemReadyReq Delete signal: CBM_BLE_ChrgFlaplockCtrlReq Delete signal: CBM_BLE_FLLockCtrlReq Delete signal: CBM_BLE_FRLockCtrlReq Delete signal: CBM_BLE_RLLockCtrlReq Delete signal: CBM_BLE_RRLockCtrlReq
V3.0.0 | 2024-10-25 | qinxin | zhaofei |  | SGW_SG,CGW_SG | Add new message: SGW_16(0x2B4) Add new signal: IVI_MirrorInterfaceMode Add new signal: IVI_VrState Add new signal: IVI_WCBSReminderSet
V3.0.0 | 2024-10-25 | qinxin | zhaofei |  | SGW_SG,CGW_SG | Add new message: SGW_18(0x2B7) Add new signal: SGW_ParkingActiveReq Add new signal: SGW_SecOCFV_2B7 Add new signal: SGW_SecOCMAC_2B7
V3.0.0 | 2024-10-25 | qinxin | zhaofei |  | SGW_SG,CGW_SG | Add new message: SGW_17(0x352) Add new signal: SGW_KeyLowBatWarning Add new signal: SGW_BLEPowerModeReq Add new signal: SGW_BLESystemReadyReq Add new signal: SGW_BLETailgateCtrlReq Add new signal: SGW_BLELockCtrlReq Add new signal: SGW_BLEChrgFlaplockCtrlReq Add new signal: SGW_BLEFLLockCtrlReq Add new signal: SGW_BLEFRLockCtrlReq Add new signal: SGW_BLERLLockCtrlReq Add new signal: SGW_BLERRLockCtrlReq
V3.1.0 | 2024/11/01 | qinxin | zhaofei |  | SGW_SG,CGW_SG | Add new signal: SGW_TCU_01(0x232) SGW_PresetModeEnable
V3.1.0 | 2024/11/01 | qinxin | zhaofei |  | SGW_SG,CGW_SG | Add new signal: SGW_TCU_01(0x232) SGW_PresetModeReq
V3.1.0 | 2024/11/01 | qinxin | zhaofei |  | SGW_SG,CGW_SG | Add new signal: SGW_TCU_01(0x232) SGW_VentilationModeReq
V3.1.0 | 2024/11/01 | qinxin | zhaofei |  | SGW_SG,CGW_SG | Add new signal: TCU_IVI(0x300) TCU_PresetModeSts
V3.1.0 | 2024/11/01 | qinxin | zhaofei |  | SGW_SG,CGW_SG | Add new signal: TCU_IVI(0x300) TCU_VentilationModeSts
V3.1.0 | 2024/11/01 | qinxin | zhaofei |  | SGW_SG,CGW_SG | Change message: SGW_17(0x352) msg_send_type from 'Cycle' to 'CE'; Change message: SGW_17(0x352) msg_cycle_time_fast from '' to '20'; Change message: SGW_17(0x352) msg_nr_of_reption from '' to '3'; Change message: SGW_17(0x352) delay_time from '' to '20';
V3.1.0 | 2024/11/01 | qinxin | zhaofei |  | SGW_SG,CGW_SG | Change SGW_18(0x2B7) SGW_SecOCFV_2B7 signal send_type from 'OnChange' to 'Cycle';
V3.1.0 | 2024/11/01 | qinxin | zhaofei |  | SGW_SG,CGW_SG | Change SGW_18(0x2B7) SGW_SecOCMAC_2B7 signal send_type from 'OnChange' to 'Cycle';
V3.1.0 | 2024/11/01 | qinxin | zhaofei |  | SGW_SG,CGW_SG | Change signal VCU_HMIsignals_01(0x317) VCU_InvldGearSel signal_value_description from '0x0: Normal 0x1: Shifting fails, please brake 0x2: Danger _ Too high speed _ do not switch D gear 0x3: Danger _ Too high speed _ do not switch R gear 0x4: Danger _ Too high speed _ do not switch P gear 0x5: Danger _ The accelerator pedal is too large _ it is forbidden to switch driving gear 0x6: Charging gun connected, do not switch gear 0x7: The shift button is faulty _ Screen shift is recommended 0x8: The vehicle is not ready_it is forbidden to switch driving gears 0x9: EPB unresponsive_unable to engage in P gear 0xA: EPB unresponsive_unable to exit in P gear 0xB: SWP is faulty _ PRND button is recommended 0xC: Fault detected, shift failed, please restart the vehicle or contact customer service 0xD:Danger _ Too high speed _ do not switch N gear 0xE: Gun insertion detected. execute automatic P-gear 0xF: Reserve' to '0x0: Normal 0x1: Shifting fails, please brake 0x2: Danger _ Too high speed _ do not switch D gear 0x3: Danger _ Too high speed _ do not switch R gear 0x4: Danger _ Too high speed _ do not switch P gear 0x5: Danger _ The accelerator pedal is too large _ it is forbidden to switch driving gear 0x6: Charging gun connected, do not switch gear 0x7: The shift button is faulty _ Screen shift is recommended 0x8: The vehicle is not ready_it is forbidden to switch driving gears 0x9: EPB unresponsive_unable to engage in P gear 0xA: EPB unresponsive_unable to exit in P gear 0xB: SWP is faulty _ PRND button is recommended 0xC: Fault detected, shift failed, please restart the vehicle or contact customer service 0xD:Danger _ Too high speed _ do not switch N gear 0xE: Gun insertion detected. execute automatic P-gear 0xF: Immo state enable,forbid gear shifting';
V3.1.0 | 2024/11/01 | qinxin | zhaofei |  | SGW_SG,CGW_SG | Update version numbers from V3.0.0 to V3.1.0
V3.2.0 | 2024-12-06 | qinxin | zhaofei |  | CGW_SG | Change signal ADCU_APS_01(0x0E4) ADCU_APS_Stop_Req signal_max_value_phys from '1' to '2'; Change signal ADCU_APS_01(0x0E4) ADCU_APS_Stop_Req signal_max_value_hex from '0x1' to '0x2';
V3.2.0 | 2024-12-06 | qinxin | zhaofei |  | SGW_SG,CGW_SG | Change signal BCM_01(0x336) BCM_RLHSHumidSensorValue signal_min_value_hex from '0x0' to '0x1';
V3.2.0 | 2024-12-06 | qinxin | zhaofei |  | SGW_SG,CGW_SG | Change signal BCM_04(0x339) BCM_LockFailRemindReq signal_min_value_hex from '0x1' to '0x0';
V3.2.0 | 2024-12-06 | qinxin | zhaofei |  | SGW_SG,CGW_SG | Delete signal: BCM_06(0x271) BCM_LVonReqKeyNotInCar
V3.2.0 | 2024-12-06 | qinxin | zhaofei |  | SGW_SG,CGW_SG | Change signal BCM_08(0x33C) BCM_AmbientLightColorSts signal_value_description from '0x0~0x3F: Colour1~Colour64 0x40~0xFF: Reserved' to '0x0: Colour1 0x1: Colour2 0x2: Colour3 0x3: Colour4 0x4: Colour5 0x5: Colour6 0x6: Colour7 0x7: Colour8 0x8: Colour9 0x9: Colour10 0xA: Colour11 0xB: Colour12 0xC: Colour13 0xD: Colour14 0xE: Colour15 0xF: Colour16 0x10: Colour17 0x11: Colour18 0x12: Colour19 0x13: Colour20 0x14: Colour21 0x15: Colour22 0x16: Colour23 0x17: Colour24 0x18: Colour25 0x19: Colour26 0x1A: Colour27 0x1B: Colour28 0x1C: Colour29 0x1D: Colour30 0x1E: Colour31 0x1F: Colour32 0x20: Colour33 0x21: Colour34 0x22: Colour35 0x23: Colour36 0x24: Colour37 0x25: Colour38 0x26: Colour39 0x27: Colour40 0x28: Colour41 0x29: Colour42 0x2A: Colour43 0x2B: Colour44 0x2C: Colour45 0x2D: Colour46 0x2E: Colour47 0x2F: Colour48 0x30: Colour49 0x31: Colour50 0x32: Colour51 0x33: Colour52 0x34: Colour53 0x35: Colour54 0x36: Colour55 0x37: Colour56 0x38: Colour57 0x39: Colour58 0x3A: Colour59 0x3B: Colour60 0x3C: Colour61 0x3D: Colour62 0x3E: Colour63 0x3F: Colour64 0x40~0xFF: Reserved';
V3.2.0 | 2024-12-06 | qinxin | zhaofei |  | SGW_SG,CGW_SG | Add new signal: BCM_10(0x10B) BCM_LVonReqKeyNotInCar
V3.2.0 | 2024-12-06 | qinxin | zhaofei |  | SGW_SG,CGW_SG | Add new signal: CBM_13(0x2D1) CBM_BlePairingSetSts
V3.2.0 | 2024-12-06 | qinxin | zhaofei |  | SGW_SG,CGW_SG | Change signal DCM_ALM_FL(0x286) DCM_FL_AmbientLightColorSts signal_value_description from '0x0~0x3F: Colour1~Colour64 0x40~0xFF: Reserved' to '0x0: Colour1 0x1: Colour2 0x2: Colour3 0x3: Colour4 0x4: Colour5 0x5: Colour6 0x6: Colour7 0x7: Colour8 0x8: Colour9 0x9: Colour10 0xA: Colour11 0xB: Colour12 0xC: Colour13 0xD: Colour14 0xE: Colour15 0xF: Colour16 0x10: Colour17 0x11: Colour18 0x12: Colour19 0x13: Colour20 0x14: Colour21 0x15: Colour22 0x16: Colour23 0x17: Colour24 0x18: Colour25 0x19: Colour26 0x1A: Colour27 0x1B: Colour28 0x1C: Colour29 0x1D: Colour30 0x1E: Colour31 0x1F: Colour32 0x20: Colour33 0x21: Colour34 0x22: Colour35 0x23: Colour36 0x24: Colour37 0x25: Colour38 0x26: Colour39 0x27: Colour40 0x28: Colour41 0x29: Colour42 0x2A: Colour43 0x2B: Colour44 0x2C: Colour45 0x2D: Colour46 0x2E: Colour47 0x2F: Colour48 0x30: Colour49 0x31: Colour50 0x32: Colour51 0x33: Colour52 0x34: Colour53 0x35: Colour54 0x36: Colour55 0x37: Colour56 0x38: Colour57 0x39: Colour58 0x3A: Colour59 0x3B: Colour60 0x3C: Colour61 0x3D: Colour62 0x3E: Colour63 0x3F: Colour64 0x40~0xFF: Reserved';
V3.2.0 | 2024-12-06 | qinxin | zhaofei |  | SGW_SG,CGW_SG | Change signal DCM_ALM_FR(0x287) DCM_FR_AmbientLightColorSts signal_value_description from '0x0~0x3F: Colour1~Colour64 0x40~0xFF: Reserved' to '0x0: Colour1 0x1: Colour2 0x2: Colour3 0x3: Colour4 0x4: Colour5 0x5: Colour6 0x6: Colour7 0x7: Colour8 0x8: Colour9 0x9: Colour10 0xA: Colour11 0xB: Colour12 0xC: Colour13 0xD: Colour14 0xE: Colour15 0xF: Colour16 0x10: Colour17 0x11: Colour18 0x12: Colour19 0x13: Colour20 0x14: Colour21 0x15: Colour22 0x16: Colour23 0x17: Colour24 0x18: Colour25 0x19: Colour26 0x1A: Colour27 0x1B: Colour28 0x1C: Colour29 0x1D: Colour30 0x1E: Colour31 0x1F: Colour32 0x20: Colour33 0x21: Colour34 0x22: Colour35 0x23: Colour36 0x24: Colour37 0x25: Colour38 0x26: Colour39 0x27: Colour40 0x28: Colour41 0x29: Colour42 0x2A: Colour43 0x2B: Colour44 0x2C: Colour45 0x2D: Colour46 0x2E: Colour47 0x2F: Colour48 0x30: Colour49 0x31: Colour50 0x32: Colour51 0x33: Colour52 0x34: Colour53 0x35: Colour54 0x36: Colour55 0x37: Colour56 0x38: Colour57 0x39: Colour58 0x3A: Colour59 0x3B: Colour60 0x3C: Colour61 0x3D: Colour62 0x3E: Colour63 0x3F: Colour64 0x40~0xFF: Reserved';
V3.2.0 | 2024-12-06 | qinxin | zhaofei |  | SGW_SG,CGW_SG | Change signal DCM_ALM_RL(0x288) DCM_RL_AmbientLightColorSts signal_value_description from '0x0~0x3F: Colour1~Colour64 0x40~0xFF: Reserved' to '0x0: Colour1 0x1: Colour2 0x2: Colour3 0x3: Colour4 0x4: Colour5 0x5: Colour6 0x6: Colour7 0x7: Colour8 0x8: Colour9 0x9: Colour10 0xA: Colour11 0xB: Colour12 0xC: Colour13 0xD: Colour14 0xE: Colour15 0xF: Colour16 0x10: Colour17 0x11: Colour18 0x12: Colour19 0x13: Colour20 0x14: Colour21 0x15: Colour22 0x16: Colour23 0x17: Colour24 0x18: Colour25 0x19: Colour26 0x1A: Colour27 0x1B: Colour28 0x1C: Colour29 0x1D: Colour30 0x1E: Colour31 0x1F: Colour32 0x20: Colour33 0x21: Colour34 0x22: Colour35 0x23: Colour36 0x24: Colour37 0x25: Colour38 0x26: Colour39 0x27: Colour40 0x28: Colour41 0x29: Colour42 0x2A: Colour43 0x2B: Colour44 0x2C: Colour45 0x2D: Colour46 0x2E: Colour47 0x2F: Colour48 0x30: Colour49 0x31: Colour50 0x32: Colour51 0x33: Colour52 0x34: Colour53 0x35: Colour54 0x36: Colour55 0x37: Colour56 0x38: Colour57 0x39: Colour58 0x3A: Colour59 0x3B: Colour60 0x3C: Colour61 0x3D: Colour62 0x3E: Colour63 0x3F: Colour64 0x40~0xFF: Reserved';
V3.2.0 | 2024-12-06 | qinxin | zhaofei |  | SGW_SG,CGW_SG | Change signal DCM_ALM_RR(0x289) DCM_RR_AmbientLightColorSts signal_value_description from '0x0~0x3F: Colour1~Colour64 0x40~0xFF: Reserved' to '0x0: Colour1 0x1: Colour2 0x2: Colour3 0x3: Colour4 0x4: Colour5 0x5: Colour6 0x6: Colour7 0x7: Colour8 0x8: Colour9 0x9: Colour10 0xA: Colour11 0xB: Colour12 0xC: Colour13 0xD: Colour14 0xE: Colour15 0xF: Colour16 0x10: Colour17 0x11: Colour18 0x12: Colour19 0x13: Colour20 0x14: Colour21 0x15: Colour22 0x16: Colour23 0x17: Colour24 0x18: Colour25 0x19: Colour26 0x1A: Colour27 0x1B: Colour28 0x1C: Colour29 0x1D: Colour30 0x1E: Colour31 0x1F: Colour32 0x20: Colour33 0x21: Colour34 0x22: Colour35 0x23: Colour36 0x24: Colour37 0x25: Colour38 0x26: Colour39 0x27: Colour40 0x28: Colour41 0x29: Colour42 0x2A: Colour43 0x2B: Colour44 0x2C: Colour45 0x2D: Colour46 0x2E: Colour47 0x2F: Colour48 0x30: Colour49 0x31: Colour50 0x32: Colour51 0x33: Colour52 0x34: Colour53 0x35: Colour54 0x36: Colour55 0x37: Colour56 0x38: Colour57 0x39: Colour58 0x3A: Colour59 0x3B: Colour60 0x3C: Colour61 0x3D: Colour62 0x3E: Colour63 0x3F: Colour64 0x40~0xFF: Reserved';
V3.2.0 | 2024-12-06 | qinxin | zhaofei |  | SGW_SG,CGW_SG | Change DCM_FL(0x282) DCM_FL_DoorFLAngle signal invalid_value from '' to '0x7F'; Change DCM_FL(0x282) DCM_FL_DoorFLAngle signal initial_value from '0x0' to '0x7F'; Change signal DCM_FL(0x282) DCM_FL_DoorFLAngle signal_value_description from '0x0~0x64: 0°~100°' to '';
V3.2.0 | 2024-12-06 | qinxin | zhaofei |  | SGW_SG,CGW_SG | Change DCM_FR(0x283) DCM_FR_DoorFRAngle signal invalid_value from '' to '0x7F'; Change DCM_FR(0x283) DCM_FR_DoorFRAngle signal initial_value from '0x0' to '0x7F'; Change signal DCM_FR(0x283) DCM_FR_DoorFRAngle signal_value_description from '0x0~0x64: 0°~100°' to '';
V3.2.0 | 2024-12-06 | qinxin | zhaofei |  | SGW_SG,CGW_SG | Change DCM_RL(0x284) DCM_RL_DoorRLAngle signal invalid_value from '' to '0x7F'; Change DCM_RL(0x284) DCM_RL_DoorRLAngle signal initial_value from '0x0' to '0x7F'; Change signal DCM_RL(0x284) DCM_RL_DoorRLAngle signal_value_description from '0x0~0x64: 0°~100°' to '';
V3.2.0 | 2024-12-06 | qinxin | zhaofei |  | SGW_SG,CGW_SG | Change DCM_RR(0x285) DCM_RR_DoorRRAngle signal invalid_value from '' to '0x7F'; Change DCM_RR(0x285) DCM_RR_DoorRRAngle signal initial_value from '0x0' to '0x7F'; Change signal DCM_RR(0x285) DCM_RR_DoorRRAngle signal_value_description from '0x0~0x64: 0°~100°' to '';
V3.2.0 | 2024-12-06 | qinxin | zhaofei |  | SGW_SG,CGW_SG | Change DIM_01(0x2CA) DIM_ScreenBrightnessSta signal invalid_value from '' to '0x1F'; Change DIM_01(0x2CA) DIM_ScreenBrightnessSta signal initial_value from '0x5' to '0x1F'; Change signal DIM_01(0x2CA) DIM_ScreenBrightnessSta signal_value_description from '0x0: 0level 0x1: 1level 0x2: 2level 0x3: 3level 0x4: 4level 0x5: 5level 0x6: 6level 0x7: 7level 0x8: 8level 0x9: 9level 0xA: 10level 0xB~0x1F: Invalid' to '0x0: 0Level 0x1: 1Level 0x2: 2Level 0x3: 3Level 0x4: 4Level 0x5: 5Level 0x6: 6Level 0x7: 7Level 0x8: 8Level 0x9: 9Level 0xA: 10Level 0xB~0x1E: Reserved 0x1F: Invalid';
V3.2.0 | 2024-12-06 | qinxin | zhaofei |  | SGW_SG,CGW_SG | Change HUD_IVI(0x292) HUD_BrightnessSet signal invalid_value from '' to '0x1F'; Change HUD_IVI(0x292) HUD_BrightnessSet signal initial_value from '0x0' to '0x1F'; Change signal HUD_IVI(0x292) HUD_BrightnessSet signal_value_description from '0x0: 0level 0x1: 1level 0x2: 2level 0x3: 3level 0x4: 4level 0x5: 5level 0x6: 6level 0x7: 7level 0x8: 8level 0x9: 9level 0xA: 10level 0xB~0x1F: Invalid' to '0x0: 0Level 0x1: 1Level 0x2: 2Level 0x3: 3Level 0x4: 4Level 0x5: 5Level 0x6: 6Level 0x7: 7Level 0x8: 8Level 0x9: 9Level 0xA: 10Level 0xB~0x1E: Reserved 0x1F: Invalid';
V3.2.0 | 2024-12-06 | qinxin | zhaofei |  | SGW_SG,CGW_SG | Change signal IBS_Status_06(0x0BC) IBS_TireMonSysSts signal_value_description from '0x0: System not OK 0x1: System OK' to '0x0: System not OK 0x1: System OK';
V3.2.0 | 2024-12-06 | qinxin | zhaofei |  | SGW_SG,CGW_SG | Change signal MFP_FC(0x2A1) MFP_FC_ColourSts signal_value_description from '0x0: Reserved 0x1~0x40: Color1~Color64 0x41~0xFF: Reserved' to '0x0: Reserved 0x1: Colour1 0x2: Colour2 0x3: Colour3 0x4: Colour4 0x5: Colour5 0x6: Colour6 0x7: Colour7 0x8: Colour8 0x9: Colour9 0xA: Colour10 0xB: Colour11 0xC: Colour12 0xD: Colour13 0xE: Colour14 0xF: Colour15 0x10: Colour16 0x11: Colour17 0x12: Colour18 0x13: Colour19 0x14: Colour20 0x15: Colour21 0x16: Colour22 0x17: Colour23 0x18: Colour24 0x19: Colour25 0x1A: Colour26 0x1B: Colour27 0x1C: Colour28 0x1D: Colour29 0x1E: Colour30 0x1F: Colour31 0x20: Colour32 0x21: Colour33 0x22: Colour34 0x23: Colour35 0x24: Colour36 0x25: Colour37 0x26: Colour38 0x27: Colour39 0x28: Colour40 0x29: Colour41 0x2A: Colour42 0x2B: Colour43 0x2C: Colour44 0x2D: Colour45 0x2E: Colour46 0x2F: Colour47 0x30: Colour48 0x31: Colour49 0x32: Colour50 0x33: Colour51 0x34: Colour52 0x35: Colour53 0x36: Colour54 0x37: Colour55 0x38: Colour56 0x39: Colour57 0x3A: Colour58 0x3B: Colour59 0x3C: Colour60 0x3D: Colour61 0x3E: Colour62 0x3F: Colour63 0x40: Colour64 0x41~0xFF: Reserved';
V3.2.0 | 2024-12-06 | qinxin | zhaofei |  | SGW_SG,CGW_SG | Change POD_OBC_CHRGSTATION(0x245) POD_OBC_CPCurrentLimit signal resolution from '0.4' to '0.126'; Change signal POD_OBC_CHRGSTATION(0x245) POD_OBC_CPCurrentLimit signal_max_value_phys from '102' to '32.13';
V3.2.0 | 2024-12-06 | qinxin | zhaofei |  | SGW_SG,CGW_SG | Change POD_OBC_CHRGSTATION(0x245) POD_OBC_CCCurrentLimit signal resolution from '0.4' to '0.126'; Change signal POD_OBC_CHRGSTATION(0x245) POD_OBC_CCCurrentLimit signal_max_value_phys from '102' to '32.13';
V3.2.0 | 2024-12-06 | qinxin | zhaofei |  | SGW_SG,CGW_SG | Change POD_OBC_CHRGSTATION(0x245) POD_OBC_OBCMaxPermOutpCrrt signal resolution from '0.2' to '0.1'; Change POD_OBC_CHRGSTATION(0x245) POD_OBC_OBCMaxPermOutpCrrt signal offset from '-40' to '0'; Change signal POD_OBC_CHRGSTATION(0x245) POD_OBC_OBCMaxPermOutpCrrt signal_min_value_phys from '-40' to '0'; Change signal POD_OBC_CHRGSTATION(0x245) POD_OBC_OBCMaxPermOutpCrrt signal_description from 'Report OBC Max Permit Output Current ,Positive is charge, negative is discharge' to 'Report OBC Max Permit Output Current';
V3.2.0 | 2024-12-06 | qinxin | zhaofei |  | SGW_SG,CGW_SG | Change signal SGW_02(0x23D) SGW_AmbientLightColourSet signal_value_description from '0x0: NO Request 0x1~0x40: Colour1~Colour64 0x41~0xFF: Reserved' to '0x0: NO Request 0x1: Colour1 0x2: Colour2 0x3: Colour3 0x4: Colour4 0x5: Colour5 0x6: Colour6 0x7: Colour7 0x8: Colour8 0x9: Colour9 0xA: Colour10 0xB: Colour11 0xC: Colour12 0xD: Colour13 0xE: Colour14 0xF: Colour15 0x10: Colour16 0x11: Colour17 0x12: Colour18 0x13: Colour19 0x14: Colour20 0x15: Colour21 0x16: Colour22 0x17: Colour23 0x18: Colour24 0x19: Colour25 0x1A: Colour26 0x1B: Colour27 0x1C: Colour28 0x1D: Colour29 0x1E: Colour30 0x1F: Colour31 0x20: Colour32 0x21: Colour33 0x22: Colour34 0x23: Colour35 0x24: Colour36 0x25: Colour37 0x26: Colour38 0x27: Colour39 0x28: Colour40 0x29: Colour41 0x2A: Colour42 0x2B: Colour43 0x2C: Colour44 0x2D: Colour45 0x2E: Colour46 0x2F: Colour47 0x30: Colour48 0x31: Colour49 0x32: Colour50 0x33: Colour51 0x34: Colour52 0x35: Colour53 0x36: Colour54 0x37: Colour55 0x38: Colour56 0x39: Colour57 0x3A: Colour58 0x3B: Colour59 0x3C: Colour60 0x3D: Colour61 0x3E: Colour62 0x3F: Colour63 0x40: Colour64 0x41~0xFF: Reserved';
V3.2.0 | 2024-12-06 | qinxin | zhaofei |  | SGW_SG,CGW_SG | Change signal SGW_02(0x23D) SGW_AwayLockSet signal_description from 'away lock settings remotely' to 'away lock settings remotely';
V3.2.0 | 2024-12-06 | qinxin | zhaofei |  | SGW_SG,CGW_SG | Change signal SGW_02(0x23D) SGW_MFPColourSet signal_value_description from '0x0: NO Request 0x1~0x40: Color1~Color64 0x41~0xFF: Reserved' to '0x0: NO Request 0x1: Colour1 0x2: Colour2 0x3: Colour3 0x4: Colour4 0x5: Colour5 0x6: Colour6 0x7: Colour7 0x8: Colour8 0x9: Colour9 0xA: Colour10 0xB: Colour11 0xC: Colour12 0xD: Colour13 0xE: Colour14 0xF: Colour15 0x10: Colour16 0x11: Colour17 0x12: Colour18 0x13: Colour19 0x14: Colour20 0x15: Colour21 0x16: Colour22 0x17: Colour23 0x18: Colour24 0x19: Colour25 0x1A: Colour26 0x1B: Colour27 0x1C: Colour28 0x1D: Colour29 0x1E: Colour30 0x1F: Colour31 0x20: Colour32 0x21: Colour33 0x22: Colour34 0x23: Colour35 0x24: Colour36 0x25: Colour37 0x26: Colour38 0x27: Colour39 0x28: Colour40 0x29: Colour41 0x2A: Colour42 0x2B: Colour43 0x2C: Colour44 0x2D: Colour45 0x2E: Colour46 0x2F: Colour47 0x30: Colour48 0x31: Colour49 0x32: Colour50 0x33: Colour51 0x34: Colour52 0x35: Colour53 0x36: Colour54 0x37: Colour55 0x38: Colour56 0x39: Colour57 0x3A: Colour58 0x3B: Colour59 0x3C: Colour60 0x3D: Colour61 0x3E: Colour62 0x3F: Colour63 0x40: Colour64 0x41~0xFF: Reserved';
V3.2.0 | 2024-12-06 | qinxin | zhaofei |  | SGW_SG,CGW_SG | Change signal SGW_10(0x10C) SGW_GetNFCKeyCardsReq signal_description from 'SGW get all NFC ket card info request' to 'SGW get all NFC ket card info request';
V3.2.0 | 2024-12-06 | qinxin | zhaofei |  | SGW_SG,CGW_SG | Delete signal: SGW_12(0x23B) SGW_EngOffTimeValid
V3.2.0 | 2024-12-06 | qinxin | zhaofei |  | SGW_SG,CGW_SG | Delete signal: SGW_12(0x23B) SGW_EngOffTime
V3.2.0 | 2024-12-06 | qinxin | zhaofei |  | SGW_SG,CGW_SG | Add new signal: SGW_17(0x352) SGW_DKDeleteSlotIDReq
V3.2.0 | 2024-12-06 | qinxin | zhaofei |  | SGW_SG,CGW_SG | Add new signal: SGW_17(0x352) SGW_DeleteAllDKReq
V3.2.0 | 2024-12-06 | qinxin | zhaofei |  | SGW_SG,CGW_SG | Add new signal: SGW_17(0x352) SGW_BlePairingSet
V3.2.0 | 2024-12-06 | qinxin | zhaofei |  | SGW_SG,CGW_SG | Add new signal: SGW_17(0x352) SGW_DKAuthSts
V3.2.0 | 2024-12-06 | qinxin | zhaofei |  | SGW_SG,CGW_SG | Change signal SGW_BCM_04(0x353) IVI_AmbientLightColorSet signal_value_description from '0x0: NO Request 0x1~0x40: Colour1~Colour64 0x41~0xFE: Reserved 0xFF: Reserved' to '0x0: NO Request 0x1: Colour1 0x2: Colour2 0x3: Colour3 0x4: Colour4 0x5: Colour5 0x6: Colour6 0x7: Colour7 0x8: Colour8 0x9: Colour9 0xA: Colour10 0xB: Colour11 0xC: Colour12 0xD: Colour13 0xE: Colour14 0xF: Colour15 0x10: Colour16 0x11: Colour17 0x12: Colour18 0x13: Colour19 0x14: Colour20 0x15: Colour21 0x16: Colour22 0x17: Colour23 0x18: Colour24 0x19: Colour25 0x1A: Colour26 0x1B: Colour27 0x1C: Colour28 0x1D: Colour29 0x1E: Colour30 0x1F: Colour31 0x20: Colour32 0x21: Colour33 0x22: Colour34 0x23: Colour35 0x24: Colour36 0x25: Colour37 0x26: Colour38 0x27: Colour39 0x28: Colour40 0x29: Colour41 0x2A: Colour42 0x2B: Colour43 0x2C: Colour44 0x2D: Colour45 0x2E: Colour46 0x2F: Colour47 0x30: Colour48 0x31: Colour49 0x32: Colour50 0x33: Colour51 0x34: Colour52 0x35: Colour53 0x36: Colour54 0x37: Colour55 0x38: Colour56 0x39: Colour57 0x3A: Colour58 0x3B: Colour59 0x3C: Colour60 0x3D: Colour61 0x3E: Colour62 0x3F: Colour63 0x40: Colour64 0x41~0xFF: Reserved';
V3.2.0 | 2024-12-06 | qinxin | zhaofei |  | SGW_SG,CGW_SG | Change signal SGW_BCM_04(0x353) IVI_MFPColourSet signal_value_description from '0x0: NO Request 0x1~0x40: Color1~Color64 0x41~0xFF: Reserved' to '0x0: NO Request 0x1: Colour1 0x2: Colour2 0x3: Colour3 0x4: Colour4 0x5: Colour5 0x6: Colour6 0x7: Colour7 0x8: Colour8 0x9: Colour9 0xA: Colour10 0xB: Colour11 0xC: Colour12 0xD: Colour13 0xE: Colour14 0xF: Colour15 0x10: Colour16 0x11: Colour17 0x12: Colour18 0x13: Colour19 0x14: Colour20 0x15: Colour21 0x16: Colour22 0x17: Colour23 0x18: Colour24 0x19: Colour25 0x1A: Colour26 0x1B: Colour27 0x1C: Colour28 0x1D: Colour29 0x1E: Colour30 0x1F: Colour31 0x20: Colour32 0x21: Colour33 0x22: Colour34 0x23: Colour35 0x24: Colour36 0x25: Colour37 0x26: Colour38 0x27: Colour39 0x28: Colour40 0x29: Colour41 0x2A: Colour42 0x2B: Colour43 0x2C: Colour44 0x2D: Colour45 0x2E: Colour46 0x2F: Colour47 0x30: Colour48 0x31: Colour49 0x32: Colour50 0x33: Colour51 0x34: Colour52 0x35: Colour53 0x36: Colour54 0x37: Colour55 0x38: Colour56 0x39: Colour57 0x3A: Colour58 0x3B: Colour59 0x3C: Colour60 0x3D: Colour61 0x3E: Colour62 0x3F: Colour63 0x40: Colour64 0x41~0xFF: Reserved';
V3.2.0 | 2024-12-06 | qinxin | zhaofei |  | SGW_SG,CGW_SG | Change signal SGW_BCM_08(0x354) IVI_FLAmbientColorReq signal_value_description from '0x0: NO Request 0x1~0x40: Colour1~Colour64 0x41~0xFF: Reserved' to '0x0: NO Request 0x1: Colour1 0x2: Colour2 0x3: Colour3 0x4: Colour4 0x5: Colour5 0x6: Colour6 0x7: Colour7 0x8: Colour8 0x9: Colour9 0xA: Colour10 0xB: Colour11 0xC: Colour12 0xD: Colour13 0xE: Colour14 0xF: Colour15 0x10: Colour16 0x11: Colour17 0x12: Colour18 0x13: Colour19 0x14: Colour20 0x15: Colour21 0x16: Colour22 0x17: Colour23 0x18: Colour24 0x19: Colour25 0x1A: Colour26 0x1B: Colour27 0x1C: Colour28 0x1D: Colour29 0x1E: Colour30 0x1F: Colour31 0x20: Colour32 0x21: Colour33 0x22: Colour34 0x23: Colour35 0x24: Colour36 0x25: Colour37 0x26: Colour38 0x27: Colour39 0x28: Colour40 0x29: Colour41 0x2A: Colour42 0x2B: Colour43 0x2C: Colour44 0x2D: Colour45 0x2E: Colour46 0x2F: Colour47 0x30: Colour48 0x31: Colour49 0x32: Colour50 0x33: Colour51 0x34: Colour52 0x35: Colour53 0x36: Colour54 0x37: Colour55 0x38: Colour56 0x39: Colour57 0x3A: Colour58 0x3B: Colour59 0x3C: Colour60 0x3D: Colour61 0x3E: Colour62 0x3F: Colour63 0x40: Colour64 0x41~0xFF: Reserved';
V3.2.0 | 2024-12-06 | qinxin | zhaofei |  | SGW_SG,CGW_SG | Change signal SGW_BCM_08(0x354) IVI_FRAmbientColorReq signal_value_description from '0x0: NO Request 0x1~0x40: Colour1~Colour64 0x41~0xFF: Reserved' to '0x0: NO Request 0x1: Colour1 0x2: Colour2 0x3: Colour3 0x4: Colour4 0x5: Colour5 0x6: Colour6 0x7: Colour7 0x8: Colour8 0x9: Colour9 0xA: Colour10 0xB: Colour11 0xC: Colour12 0xD: Colour13 0xE: Colour14 0xF: Colour15 0x10: Colour16 0x11: Colour17 0x12: Colour18 0x13: Colour19 0x14: Colour20 0x15: Colour21 0x16: Colour22 0x17: Colour23 0x18: Colour24 0x19: Colour25 0x1A: Colour26 0x1B: Colour27 0x1C: Colour28 0x1D: Colour29 0x1E: Colour30 0x1F: Colour31 0x20: Colour32 0x21: Colour33 0x22: Colour34 0x23: Colour35 0x24: Colour36 0x25: Colour37 0x26: Colour38 0x27: Colour39 0x28: Colour40 0x29: Colour41 0x2A: Colour42 0x2B: Colour43 0x2C: Colour44 0x2D: Colour45 0x2E: Colour46 0x2F: Colour47 0x30: Colour48 0x31: Colour49 0x32: Colour50 0x33: Colour51 0x34: Colour52 0x35: Colour53 0x36: Colour54 0x37: Colour55 0x38: Colour56 0x39: Colour57 0x3A: Colour58 0x3B: Colour59 0x3C: Colour60 0x3D: Colour61 0x3E: Colour62 0x3F: Colour63 0x40: Colour64 0x41~0xFF: Reserved';
V3.2.0 | 2024-12-06 | qinxin | zhaofei |  | SGW_SG,CGW_SG | Change signal SGW_BCM_08(0x354) IVI_RLAmbientColorReq signal_value_description from '0x0: NO Request 0x1~0x40: Colour1~Colour64 0x41~0xFF: Reserved' to '0x0: NO Request 0x1: Colour1 0x2: Colour2 0x3: Colour3 0x4: Colour4 0x5: Colour5 0x6: Colour6 0x7: Colour7 0x8: Colour8 0x9: Colour9 0xA: Colour10 0xB: Colour11 0xC: Colour12 0xD: Colour13 0xE: Colour14 0xF: Colour15 0x10: Colour16 0x11: Colour17 0x12: Colour18 0x13: Colour19 0x14: Colour20 0x15: Colour21 0x16: Colour22 0x17: Colour23 0x18: Colour24 0x19: Colour25 0x1A: Colour26 0x1B: Colour27 0x1C: Colour28 0x1D: Colour29 0x1E: Colour30 0x1F: Colour31 0x20: Colour32 0x21: Colour33 0x22: Colour34 0x23: Colour35 0x24: Colour36 0x25: Colour37 0x26: Colour38 0x27: Colour39 0x28: Colour40 0x29: Colour41 0x2A: Colour42 0x2B: Colour43 0x2C: Colour44 0x2D: Colour45 0x2E: Colour46 0x2F: Colour47 0x30: Colour48 0x31: Colour49 0x32: Colour50 0x33: Colour51 0x34: Colour52 0x35: Colour53 0x36: Colour54 0x37: Colour55 0x38: Colour56 0x39: Colour57 0x3A: Colour58 0x3B: Colour59 0x3C: Colour60 0x3D: Colour61 0x3E: Colour62 0x3F: Colour63 0x40: Colour64 0x41~0xFF: Reserved';
V3.2.0 | 2024-12-06 | qinxin | zhaofei |  | SGW_SG,CGW_SG | Change signal SGW_BCM_08(0x354) IVI_RRAmbientColorReq signal_value_description from '0x0: NO Request 0x1~0x40: Colour1~Colour64 0x41~0xFF: Reserved' to '0x0: NO Request 0x1: Colour1 0x2: Colour2 0x3: Colour3 0x4: Colour4 0x5: Colour5 0x6: Colour6 0x7: Colour7 0x8: Colour8 0x9: Colour9 0xA: Colour10 0xB: Colour11 0xC: Colour12 0xD: Colour13 0xE: Colour14 0xF: Colour15 0x10: Colour16 0x11: Colour17 0x12: Colour18 0x13: Colour19 0x14: Colour20 0x15: Colour21 0x16: Colour22 0x17: Colour23 0x18: Colour24 0x19: Colour25 0x1A: Colour26 0x1B: Colour27 0x1C: Colour28 0x1D: Colour29 0x1E: Colour30 0x1F: Colour31 0x20: Colour32 0x21: Colour33 0x22: Colour34 0x23: Colour35 0x24: Colour36 0x25: Colour37 0x26: Colour38 0x27: Colour39 0x28: Colour40 0x29: Colour41 0x2A: Colour42 0x2B: Colour43 0x2C: Colour44 0x2D: Colour45 0x2E: Colour46 0x2F: Colour47 0x30: Colour48 0x31: Colour49 0x32: Colour50 0x33: Colour51 0x34: Colour52 0x35: Colour53 0x36: Colour54 0x37: Colour55 0x38: Colour56 0x39: Colour57 0x3A: Colour58 0x3B: Colour59 0x3C: Colour60 0x3D: Colour61 0x3E: Colour62 0x3F: Colour63 0x40: Colour64 0x41~0xFF: Reserved';
V3.2.0 | 2024-12-06 | qinxin | zhaofei |  | SGW_SG,CGW_SG | Change signal SGW_BCM_08(0x354) IVI_IPAmbientColorReq signal_value_description from '0x0: NO Request 0x1~0x40: Colour1~Colour64 0x41~0xFF: Reserved' to '0x0: NO Request 0x1: Colour1 0x2: Colour2 0x3: Colour3 0x4: Colour4 0x5: Colour5 0x6: Colour6 0x7: Colour7 0x8: Colour8 0x9: Colour9 0xA: Colour10 0xB: Colour11 0xC: Colour12 0xD: Colour13 0xE: Colour14 0xF: Colour15 0x10: Colour16 0x11: Colour17 0x12: Colour18 0x13: Colour19 0x14: Colour20 0x15: Colour21 0x16: Colour22 0x17: Colour23 0x18: Colour24 0x19: Colour25 0x1A: Colour26 0x1B: Colour27 0x1C: Colour28 0x1D: Colour29 0x1E: Colour30 0x1F: Colour31 0x20: Colour32 0x21: Colour33 0x22: Colour34 0x23: Colour35 0x24: Colour36 0x25: Colour37 0x26: Colour38 0x27: Colour39 0x28: Colour40 0x29: Colour41 0x2A: Colour42 0x2B: Colour43 0x2C: Colour44 0x2D: Colour45 0x2E: Colour46 0x2F: Colour47 0x30: Colour48 0x31: Colour49 0x32: Colour50 0x33: Colour51 0x34: Colour52 0x35: Colour53 0x36: Colour54 0x37: Colour55 0x38: Colour56 0x39: Colour57 0x3A: Colour58 0x3B: Colour59 0x3C: Colour60 0x3D: Colour61 0x3E: Colour62 0x3F: Colour63 0x40: Colour64 0x41~0xFF: Reserved';
V3.2.0 | 2024-12-06 | qinxin | zhaofei |  | SGW_SG,CGW_SG | Change SGW_Req(0x100) IVI_ScreenBrightnessSet signal invalid_value from '' to '0x1F'; Change SGW_Req(0x100) IVI_ScreenBrightnessSet signal initial_value from '0x5' to '0x1F'; Change signal SGW_Req(0x100) IVI_ScreenBrightnessSet signal_value_description from '0x0: 0level 0x1: 1level 0x2: 2level 0x3: 3level 0x4: 4level 0x5: 5level 0x6: 6level 0x7: 7level 0x8: 8level 0x9: 9level 0xA: 10level 0xB~0x1F: Invalid' to '0x0: 0Level 0x1: 1Level 0x2: 2Level 0x3: 3Level 0x4: 4Level 0x5: 5Level 0x6: 6Level 0x7: 7Level 0x8: 8Level 0x9: 9Level 0xA: 10Level 0xB~0x1E: Reserved 0x1F: Invalid';
V3.2.0 | 2024-12-06 | qinxin | zhaofei |  | SGW_SG,CGW_SG | Change SGW_DCM_01(0x233) IVI_LeftMirrorHorizontalPos signal unit from '' to 'percent';
V3.2.0 | 2024-12-06 | qinxin | zhaofei |  | SGW_SG,CGW_SG | Change SGW_DCM_01(0x233) IVI_LeftMirrorVerticalPos signal unit from '' to 'percent';
V3.2.0 | 2024-12-06 | qinxin | zhaofei |  | SGW_SG,CGW_SG | Change SGW_DCM_01(0x233) IVI_RightMirrorHorizontalPos signal unit from '' to 'percent';
V3.2.0 | 2024-12-06 | qinxin | zhaofei |  | SGW_SG,CGW_SG | Change SGW_DCM_01(0x233) IVI_RightMirrorVerticalPos signal unit from '' to 'percent';
V3.2.0 | 2024-12-06 | qinxin | zhaofei |  | SGW_SG,CGW_SG | Change SGW_RemoteCmd_02(0x106) IVI_HUDScreenBrightnessSet signal invalid_value from '' to '0x1F'; Change SGW_RemoteCmd_02(0x106) IVI_HUDScreenBrightnessSet signal initial_value from '0xB' to '0x1F'; Change signal SGW_RemoteCmd_02(0x106) IVI_HUDScreenBrightnessSet signal_value_description from '0x0: 0Level 0x1: 1Level 0x2: 2Level 0x3: 3Level 0x4: 4Level 0x5: 5Level 0x6: 6Level 0x7: 7Level 0x8: 8Level 0x9: 9Level 0xA: 10Level 0xB~0x1F: Invalid' to '0x0: 0Level 0x1: 1Level 0x2: 2Level 0x3: 3Level 0x4: 4Level 0x5: 5Level 0x6: 6Level 0x7: 7Level 0x8: 8Level 0x9: 9Level 0xA: 10Level 0xB~0x1E: Reserved 0x1F: Invalid';
V3.2.0 | 2024-12-06 | qinxin | zhaofei |  | SGW_SG,CGW_SG | Change SGW_VCU_01(0x230) IVI_MaxChrgSocSet signal initial_value from '0x0' to '0xFE';
V3.2.0 | 2024-12-06 | qinxin | zhaofei |  | SGW_SG,CGW_SG | Change SGW_VCU_01(0x230) IVI_V2LidisSet signal initial_value from '0x0' to '0xFE';
V3.2.0 | 2024-12-06 | qinxin | zhaofei |  | SGW_SG,CGW_SG | Change message: Switches_03(0x10F) msg_cycle_time_fast from '' to '20'; Change message: Switches_03(0x10F) msg_nr_of_reption from '' to '3'; Change message: Switches_03(0x10F) delay_time from '' to '20';
V3.2.0 | 2024-12-06 | qinxin | zhaofei |  | SGW_SG,CGW_SG | Change Switches_03(0x10F) Switches_L_SWipe_Cmd signal send_type from 'OnChange' to 'OnChangeWithRepetition';
V3.2.0 | 2024-12-06 | qinxin | zhaofei |  | SGW_SG,CGW_SG | Change VCU_02(0x319) VCU_BS_IBSBatSOC signal initial_value from '0xCC' to '0xA0';
V3.2.0 | 2024-12-06 | qinxin | zhaofei |  | CGW_SG | Change signal VCU_06(0x225) VCU_ChargeEnergy signal_max_value_phys from '102' to '102.3';
V3.2.0 | 2024-12-06 | qinxin | zhaofei |  | SGW_SG,CGW_SG | Change VCU_HMIsignals_02(0x318) VCU_maxChargeSOC signal initial_value from '0x0' to '0xFF';
V3.2.0 | 2024-12-06 | qinxin | zhaofei |  | SGW_SG,CGW_SG | Change VCU_HMIsignals_02(0x318) VCU_DischargeEndSoc signal initial_value from '0x0' to '0x32';
V3.2.0 | 2024-12-06 | qinxin | zhaofei |  | SGW_SG,CGW_SG | Change VCU_MCU_03(0x095) VCU_PWTErrorLevel signal name from 'PWT_ErrorLevel' to 'VCU_PWTErrorLevel';
V3.2.0 | 2024-12-06 | qinxin | zhaofei |  | SGW_SG,CGW_SG | Delete message: SGW_BCM_auth(0x080) Delete signal: SGW_AuthReq
V3.2.0 | 2024-12-06 | qinxin | zhaofei |  | SGW_SG,CGW_SG | Delete message: CGW_02(0x11E) Delete signal: CGW_Firstwakeupr_SGW Delete signal: CGW_Firstwakeupr_CGW Delete signal: CGW_Firstwakeupr_CBM Delete signal: CGW_Firstwakeupr_DCM_FL Delete signal: CGW_Firstwakeupr_DCM_FR Delete signal: CGW_Firstwakeupr_DCM_RL Delete signal: CGW_Firstwakeupr_DCM_RR Delete signal: CGW_Firstwakeupr_SCU_L Delete signal: CGW_Firstwakeupr_SCU_R Delete signal: CGW_Firstwakeupr_HLR Delete signal: CGW_Firstwakeupr_HLL Delete signal: CGW_Firstwakeupr_MFP_RC Delete signal: CGW_Firstwakeupr_MFP_FC Delete signal: CGW_Firstwakeupr_IVI Delete signal: CGW_Firstwakeupr_ADCU Delete signal: CGW_Firstwakeupr_VCU Delete signal: CGW_Firstwakeupr_BMS Delete signal: CGW_Firstwakeupr_BCM Delete signal: CGW_Firstwakeupr_SWP Delete signal: CGW_Firstwakeupr_HOD_Heating Delete signal: CGW_Firstwakeupr_Swiches Delete signal: CGW_Firstwakeupr_PRND
V3.2.0 | 2024-12-06 | qinxin | zhaofei |  | SGW_SG,CGW_SG | Delete message: SGW_06(0x11F) Delete signal: SGW_Firstwakeupr_SGW Delete signal: SGW_Firstwakeupr_CGW Delete signal: SGW_Firstwakeupr_CBM Delete signal: SGW_Firstwakeupr_DCM_FL Delete signal: SGW_Firstwakeupr_DCM_FR Delete signal: SGW_Firstwakeupr_DCM_RL Delete signal: SGW_Firstwakeupr_DCM_RR Delete signal: SGW_Firstwakeupr_SCU_L Delete signal: SGW_Firstwakeupr_SCU_R Delete signal: SGW_Firstwakeupr_HLR Delete signal: SGW_Firstwakeupr_HLL Delete signal: SGW_Firstwakeupr_MFP_RC Delete signal: SGW_Firstwakeupr_MFP_FC Delete signal: SGW_Firstwakeupr_IVI Delete signal: SGW_Firstwakeupr_ADCU Delete signal: SGW_Firstwakeupr_VCU Delete signal: SGW_Firstwakeupr_BMS Delete signal: SGW_Firstwakeupr_BCM Delete signal: SGW_Firstwakeupr_SWP Delete signal: SGW_Firstwakeupr_HOD_Heating Delete signal: SGW_Firstwakeupr_Swiches Delete signal: SGW_Firstwakeupr_PRND
V3.2.0 | 2024-12-06 | qinxin | zhaofei |  | SGW_SG,CGW_SG | Delete message: DiagReq_SGW(0x783) Delete signal: SGW_DiagReq
V3.2.0 | 2024-12-06 | qinxin | zhaofei |  | SGW_SG,CGW_SG | Delete message: DiagReq_DZ(0x7EE) Delete signal: DZ_DiagReq
V3.2.0 | 2024-12-06 | qinxin | zhaofei |  | SGW_SG,CGW_SG | Add new message: BCM_SynReq_01(0x13D) Add new signal: BCM_SynRequest
V3.2.0 | 2024-12-06 | qinxin | zhaofei |  | SGW_SG,CGW_SG | Add new message: VCU_SynReq_01(0x13F) Add new signal: VCU_SynRequest
V3.2.0 | 2024-12-06 | qinxin | zhaofei |  | SGW_SG,CGW_SG | Add new message: SGW_06(0x359) Add new signal: SGW_SGWSts Add new signal: SGW_CGWSts Add new signal: SGW_CBMSts Add new signal: SGW_DCM_FLSts Add new signal: SGW_DCM_FRSts Add new signal: SGW_DCM_RLSts Add new signal: SGW_DCM_RRSts Add new signal: SGW_SCU_LSts Add new signal: SGW_SCU_RSts Add new signal: SGW_HLRSts Add new signal: SGW_HLLSts Add new signal: SGW_MFP_RCSts Add new signal: SGW_MFP_FCSts Add new signal: SGW_IVISts Add new signal: SGW_ADCUSts Add new signal: SGW_VCUSts Add new signal: SGW_BMSSts Add new signal: SGW_BCMSts Add new signal: SGW_SWPSts Add new signal: SGW_HOD_HeatingSts Add new signal: SGW_SwichesSts Add new signal: SGW_PRNDSts
V3.2.0 | 2024-12-06 | qinxin | zhaofei |  | SGW_SG,CGW_SG | Add new message: CGW_02(0x35A) Add new signal: CGW_SGWSts Add new signal: CGW_CGWSts Add new signal: CGW_CBMSts Add new signal: CGW_DCM_FLSts Add new signal: CGW_DCM_FRSts Add new signal: CGW_DCM_RLSts Add new signal: CGW_DCM_RRSts Add new signal: CGW_SCU_LSts Add new signal: CGW_SCU_RSts Add new signal: CGW_HLRSts Add new signal: CGW_HLLSts Add new signal: CGW_MFP_RCSts Add new signal: CGW_MFP_FCSts Add new signal: CGW_IVISts Add new signal: CGW_ADCUSts Add new signal: CGW_VCUSts Add new signal: CGW_BMSSts Add new signal: CGW_BCMSts Add new signal: CGW_SWPSts Add new signal: CGW_HOD_HeatingSts Add new signal: CGW_SwichesSts Add new signal: CGW_PRNDSts
V3.2.0 | 2024-12-06 | qinxin | zhaofei |  | SGW_SG,CGW_SG | Add new message: SGW_FVSynchronization_01(0x3C0) Add new signal: SGW_TripCounter Add new signal: SGW_ResetCounter Add new signal: SGW_SynMsgAuthenticator
V3.3.0 | 2024-12-14 | qinxin | zhaofei |  | SGW_SG,CGW_SG | Change VCU_02(0x319) VCU_BS_IBSBatSOC signal resolution from '0.5' to '1'; Change signal VCU_02(0x319) VCU_BS_IBSBatSOC signal_max_value_hex from '0xC8' to '0x64'; Change VCU_02(0x319) VCU_BS_IBSBatSOC signal invalid_value from '' to '0xFF'; Change VCU_02(0x319) VCU_BS_IBSBatSOC signal initial_value from '0xA0' to '0x50';
V3.4.0 | 2024-12-26 | qinxin | zhaofei |  | SGW_SG,CGW_SG | Modify message name from IBS_DTCfault to IBS_DTCFault
V3.4.0 | 2024/12/26 | qinxin | zhaofei |  | SGW_SG,CGW_SG | Change message: SGW_18(0x2B7) msg_send_type from 'Cycle' to 'CE'; Change message: SGW_18(0x2B7) msg_cycle_time_fast from '' to '20'; Change message: SGW_18(0x2B7) msg_nr_of_reption from '' to '3'; Change message: SGW_18(0x2B7) delay_time from '' to '20';
V3.4.0 | 2024/12/26 | qinxin | zhaofei |  | SGW_SG,CGW_SG | Delete signal: SGW_17(0x352) SGW_DKDeleteSlotIDReq Delete signal: SGW_17(0x352) SGW_DeleteAllDKReq Delete signal: SGW_17(0x352) SGW_BlePairingSet Delete signal: SGW_17(0x352) SGW_DKAuthSts Add new signal: SGW_18(0x2B7) SGW_DeleteAllDKReq Add new signal: SGW_18(0x2B7) SGW_DKDeleteSlotIDReq Add new signal: SGW_18(0x2B7) SGW_BlePairingSet Add new signal: SGW_18(0x2B7) SGW_DKAuthSts
V4.0.0 | 2025/01/21 | qinxin | zhaofei |  | SGW_SG,CGW_SG | Delete signal: SGW_SCU_L_01(0x103) IVI_FL_FrontRearReq Delete signal: SGW_SCU_L_01(0x103) IVI_FL_HeightMotorReq Delete signal: SGW_SCU_L_01(0x103) IVI_FL_BackrestMotorReq Delete signal: SGW_SCU_R_01(0x104) IVI_FR_FrontRearReq Delete signal: SGW_SCU_R_01(0x104) IVI_FR_HeightMotorReq Delete signal: SGW_SCU_R_01(0x104) IVI_FR_BackrestMotorReq Delete signal: SGW_SteerWhPos(0x2C6) IVI_SteeringwheelAngleReq Delete signal: SGW_SteerWhPos(0x2C6) IVI_SteeringwheelLengthReq Delete signal: SGW_DCM_01(0x233) IVI_FL_MirrorAdjust Delete signal: SGW_DCM_01(0x233) IVI_FR_MirrorAdjust
V4.0.0 | 2025/01/21 | qinxin | zhaofei |  | SGW_SG,CGW_SG | Add new signal: SGW_09(0x2B3) IVI_FL_FrontRearReq Add new signal: SGW_09(0x2B3) IVI_FL_HeightMotorReq Add new signal: SGW_09(0x2B3) IVI_FL_BackrestMotorReq Add new signal: SGW_09(0x2B3) IVI_FR_FrontRearReq Add new signal: SGW_09(0x2B3) IVI_FR_HeightMotorReq Add new signal: SGW_09(0x2B3) IVI_FR_BackrestMotorReq Add new signal: SGW_09(0x2B3) IVI_SteeringwheelAngleReq Add new signal: SGW_09(0x2B3) IVI_SteeringwheelLengthReq Add new signal: SGW_09(0x2B3) IVI_FL_MirrorAdjust Add new signal: SGW_09(0x2B3) IVI_FR_MirrorAdjust
V5.0.0 | 2025-01-23 | qinxin | zhaofei |  | SGW_SG,CGW_SG | Change ACU_info(0x097) ACU_CrashOutputSts signal initial_value from '0x1' to '0x0';
V5.0.0 | 2025-01-23 | qinxin | zhaofei |  | SGW_SG,CGW_SG | Change ADCU_ACC_02(0x0E0) ADCU_ACC_Mode signal start_byte from '2' to '3'; Change ADCU_ACC_02(0x0E0) ADCU_ACC_Mode signal start_bit from '21' to '31'; Change ADCU_ACC_02(0x0E0) ADCU_ACC_Mode signal bit_length from '3' to '4'; Change signal ADCU_ACC_02(0x0E0) ADCU_ACC_Mode signal_max_value_phys from '7' to '10'; Change signal ADCU_ACC_02(0x0E0) ADCU_ACC_Mode signal_max_value_hex from '0x7' to '0xA'; Change ADCU_ACC_02(0x0E0) ADCU_ACC_Mode signal invalid_value from '' to '0xB'; Change signal ADCU_ACC_02(0x0E0) ADCU_ACC_Mode signal_value_description from '0x0: Off 0x1: Active State 0x2: Override State 0x3: Shut-off State 0x4: Standby State 0x5: Fail State 0x6~0x7: Reserved' to '0x0: Off 0x1: Init 0x2: Standby-Inhibit 0x3: Standby-Available 0x4: Reject 0x5: Error 0x6: Override 0x7: ACTIVE_CONTROL 0x8: STAND_ACTIVE 0x9: STAND_WAIT 0xA: BRAKE_ONLY 0xB: Invalid';
V5.0.0 | 2025-01-23 | qinxin | zhaofei |  | SGW_SG,CGW_SG | Add new signal: ADCU_ACC_02(0x0E0) ADCU_DA_Mode
V5.0.0 | 2025-01-23 | qinxin | zhaofei |  | SGW_SG,CGW_SG | Change signal ADCU_AEB_01(0x0E2) ADCU_AEB_AWB_Level signal_value_description from '0x0: No level 0x1: Level 1 0x2: Level 2 0x3: Level 3 0x4: Level 4 0x5: Reserved' to '0x0: No level 0x1: Level 1 0x2: Level 2 0x3: Level 3 0x4: Reserved 0x5: Reserved';
V5.0.0 | 2025-01-23 | qinxin | zhaofei |  | CGW_SG | Add new signal: ADCU_AEB_01(0x0E2) ADCU_FcwAlarmModeState
V5.0.0 | 2025-01-23 | qinxin | zhaofei |  | SGW_SG,CGW_SG | Change signal ADCU_APS_01(0x0E4) ADCU_APSCrlModeReq signal_description from 'Request Low Speed Maneuvering Control Mode (PAS (full/semi auto) or RC)' to 'Request Low Speed Maneuvering Control Mode (APS or RC)'; Change signal ADCU_APS_01(0x0E4) ADCU_APSCrlModeReq signal_value_description from '0x0: None 0x1: APS 0x2: RC 0x3: Reserved' to '0x0: No Request 0x1: APS 0x2: RC 0x3: Invalid';
V5.0.0 | 2025-01-23 | qinxin | zhaofei |  | SGW_SG,CGW_SG | Change signal ADCU_APS_01(0x0E4) ADCU_APSCrlTypReq signal_value_description from '0x0: None 0x1: Comfort 0x2: Emergency 0x3: Reserved' to '0x0: No Request 0x1: Comfort 0x2: Emergency 0x3: Invalid';
V5.0.0 | 2025-01-23 | qinxin | zhaofei |  | SGW_SG,CGW_SG | Change signal ADCU_APS_01(0x0E4) ADCU_APSCrlReq signal_max_value_phys from '2' to '3'; Change signal ADCU_APS_01(0x0E4) ADCU_APSCrlReq signal_max_value_hex from '0x2' to '0x3'; Change signal ADCU_APS_01(0x0E4) ADCU_APSCrlReq signal_value_description from '0x0: Req_None 0x1: Req_Drive 0x2: Req_LSM' to '0x0: No Request 0x1: Req_Drive 0x2: Req_LSM 0x3: Invalid';
V5.0.0 | 2025-01-23 | qinxin | zhaofei |  | SGW_SG,CGW_SG | Change signal ADCU_APS_01(0x0E4) ADCU_APSDistanceStop signal_description from 'Stopdistance request' to 'Maximum distance to go until stop request';
V5.0.0 | 2025-01-23 | qinxin | zhaofei |  | CGW_SG | Add new signal: ADCU_Body_req(0x20A) ADCU_SEASts
V5.0.0 | 2025-01-23 | qinxin | zhaofei |  | SGW_SG,CGW_SG | Change ADCU_EPS_01(0x0E8) ADCU_EPSSteerAngTarValReq signal name from 'ADCU_EPSSterAngTarValReq' to 'ADCU_EPSSteerAngTarValReq'; Change signal ADCU_EPS_01(0x0E8) ADCU_EPSSteerAngTarValReq signal_description from 'Request steering gear angle for ADCU' to 'Request steering wheel angle for ADCU';
V5.0.0 | 2025-01-23 | qinxin | zhaofei |  | SGW_SG,CGW_SG | Change ADCU_EPS_01(0x0E8) ADCU_EPSSteerAngSpdReq signal name from 'ADCU_EPSSterAngSpdReq' to 'ADCU_EPSSteerAngSpdReq'; Change signal ADCU_EPS_01(0x0E8) ADCU_EPSSteerAngSpdReq signal_description from 'Request steering gear angle speed for ADCU' to 'Request steering wheel angle speed for ADCU';
V5.0.0 | 2025-01-23 | qinxin | zhaofei |  | SGW_SG,CGW_SG | Change signal ADCU_LDW_01(0x203) ADCU_LDW_SYS_Sts signal_value_description from '0x0: System Off / Default 0x1: Standby 0x2: Active 0x3: reserved 0x4: System fail 0x5~0x7: Reserved' to '0x0: Off 0x1: Standby 0x2: Active 0x3: Warning 0x4: Failure 0x5~0x7: Reserved';
V5.0.0 | 2025-01-23 | qinxin | zhaofei |  | CGW_SG | Add new signal: ADCU_LDW_01(0x203) ADCU_LeftLaneVisualizationSts
V5.0.0 | 2025-01-23 | qinxin | zhaofei |  | CGW_SG | Add new signal: ADCU_LDW_01(0x203) ADCU_RightLaneVisualizationSts
V5.0.0 | 2025-01-23 | qinxin | zhaofei |  | CGW_SG | Add new signal: ADCU_LDW_01(0x203) ADCU_LDWWarningModeState
V5.0.0 | 2025-01-23 | qinxin | zhaofei |  | SGW_SG,CGW_SG | Add new signal: BCM_02(0x337) BCM_WasherExtraWipeSts
V5.0.0 | 2025-01-23 | qinxin | zhaofei |  | SGW_SG,CGW_SG | Add new signal: BCM_02(0x337) BCM_WelcomeOnOffSts
V5.0.0 | 2025-01-23 | qinxin | zhaofei |  | SGW_SG,CGW_SG | Add new signal: BCM_02(0x337) BCM_CarSharingTimeSts
V5.0.0 | 2025-01-23 | qinxin | zhaofei |  | SGW_SG,CGW_SG | Add new signal: BCM_02(0x337) BCM_CarSharingColorSts
V5.0.0 | 2025-01-23 | qinxin | zhaofei |  | SGW_SG,CGW_SG | Add new signal: BCM_02(0x337) BCM_CarSharingLightSts
V5.0.0 | 2025-01-23 | qinxin | zhaofei |  | SGW_SG,CGW_SG | Add new signal: BCM_02(0x337) BCM_HeadlLampMotorError
V5.0.0 | 2025-01-23 | qinxin | zhaofei |  | SGW_SG,CGW_SG | Change BCM_03(0x338) BCM_AutoLmpSts signal initial_value from '0x1' to '0x0';
V5.0.0 | 2025-01-23 | qinxin | zhaofei |  | SGW_SG,CGW_SG | Change signal BCM_04(0x339) BCM_RelockSts signal_value_description from '0x0: INACTIVE 0x1: 30s 0x2: 60s 0x3: Reserved 0x4: Reserved' to '0x0: INACTIVE 0x1: ACTIVE 0x2: Reserved 0x3: Reserved 0x4: Reserved';
V5.0.0 | 2025-01-23 | qinxin | zhaofei |  | SGW_SG,CGW_SG | Change signal BCM_08(0x33C) BCM_AmbientLiAniSts signal_max_value_phys from '26' to '25'; Change signal BCM_08(0x33C) BCM_AmbientLiAniSts signal_max_value_hex from '0x1A' to '0x19'; Change signal BCM_08(0x33C) BCM_AmbientLiAniSts signal_value_description from '0x0: Reserved 0x1: Animation 1 0x2: Animation 2 0x3: Animation 3 0x4: Animation 4 0x5: Animation 5 0x6: Animation 6 0x7: Animation 7 0x8: Animation 8 0x9: Animation 9 0xA: Animation 10 0xB: Animation 11 0xC: Animation 12 0xD: Animation 13 0xE: Animation 14 0xF: Animation 15 0x11: Animation 16 0x12: Animation 17 0x13: Animation 18 0x14: Animation 19 0x15: Animation 20 0x16: Animation 21 0x17: Animation 22 0x18: Animation 23 0x19: Animation 24 0x1A: Animation 25' to '0x0: Reserved 0x1: Animation 1 0x2: Animation 2 0x3: Animation 3 0x4: Animation 4 0x5: Animation 5 0x6: Animation 6 0x7: Animation 7 0x8: Animation 8 0x9: Animation 9 0xA: Animation 10 0xB: Animation 11 0xC: Animation 12 0xD: Animation 13 0xE: Animation 14 0xF: Animation 15 0x10: Animation 16 0x11: Animation 17 0x12: Animation 18 0x13: Animation 19 0x14: Animation 20 0x15: Animation 21 0x16: Animation 22 0x17: Animation 23 0x18: Animation 24 0x19: Animation 25';
V5.0.0 | 2025-01-23 | qinxin | zhaofei |  | SGW_SG,CGW_SG | Change BCM_08(0x33C) BCM_LiquidLevelAlarmSts signal bit_length from '2' to '1'; Change signal BCM_08(0x33C) BCM_LiquidLevelAlarmSts signal_max_value_phys from '2' to '1'; Change signal BCM_08(0x33C) BCM_LiquidLevelAlarmSts signal_max_value_hex from '0x2' to '0x1'; Change BCM_08(0x33C) BCM_LiquidLevelAlarmSts signal initial_value from '0x2' to '0x0'; Change signal BCM_08(0x33C) BCM_LiquidLevelAlarmSts signal_value_description from '0x0: <50% Alarm 0x1: <10% Alarm 0x2: No Alarm' to '0x0: No Alarm 0x1: <10% Alarm';
V5.0.0 | 2025-01-23 | qinxin | zhaofei |  | SGW_SG,CGW_SG | Add new signal: BCM_08(0x33C) BCM_ChildLockError
V5.0.0 | 2025-01-23 | qinxin | zhaofei |  | SGW_SG,CGW_SG | Change signal DCM_ALM_FL(0x286) DCM_FL_AmbientLiAniSts signal_max_value_phys from '26' to '25'; Change signal DCM_ALM_FL(0x286) DCM_FL_AmbientLiAniSts signal_max_value_hex from '0x1A' to '0x19'; Change signal DCM_ALM_FL(0x286) DCM_FL_AmbientLiAniSts signal_value_description from '0x0: Reserved 0x1: Animation 1 0x2: Animation 2 0x3: Animation 3 0x4: Animation 4 0x5: Animation 5 0x6: Animation 6 0x7: Animation 7 0x8: Animation 8 0x9: Animation 9 0xA: Animation 10 0xB: Animation 11 0xC: Animation 12 0xD: Animation 13 0xE: Animation 14 0xF: Animation 15 0x11: Animation 16 0x12: Animation 17 0x13: Animation 18 0x14: Animation 19 0x15: Animation 20 0x16: Animation 21 0x17: Animation 22 0x18: Animation 23 0x19: Animation 24 0x1A: Animation 25' to '0x0: Reserved 0x1: Animation 1 0x2: Animation 2 0x3: Animation 3 0x4: Animation 4 0x5: Animation 5 0x6: Animation 6 0x7: Animation 7 0x8: Animation 8 0x9: Animation 9 0xA: Animation 10 0xB: Animation 11 0xC: Animation 12 0xD: Animation 13 0xE: Animation 14 0xF: Animation 15 0x10: Animation 16 0x11: Animation 17 0x12: Animation 18 0x13: Animation 19 0x14: Animation 20 0x15: Animation 21 0x16: Animation 22 0x17: Animation 23 0x18: Animation 24 0x19: Animation 25';
V5.0.0 | 2025-01-23 | qinxin | zhaofei |  | SGW_SG,CGW_SG | Change signal DCM_ALM_FR(0x287) DCM_FR_AmbientLiAniSts signal_max_value_phys from '26' to '25'; Change signal DCM_ALM_FR(0x287) DCM_FR_AmbientLiAniSts signal_max_value_hex from '0x1A' to '0x19'; Change signal DCM_ALM_FR(0x287) DCM_FR_AmbientLiAniSts signal_value_description from '0x0: Reserved 0x1: Animation 1 0x2: Animation 2 0x3: Animation 3 0x4: Animation 4 0x5: Animation 5 0x6: Animation 6 0x7: Animation 7 0x8: Animation 8 0x9: Animation 9 0xA: Animation 10 0xB: Animation 11 0xC: Animation 12 0xD: Animation 13 0xE: Animation 14 0xF: Animation 15 0x11: Animation 16 0x12: Animation 17 0x13: Animation 18 0x14: Animation 19 0x15: Animation 20 0x16: Animation 21 0x17: Animation 22 0x18: Animation 23 0x19: Animation 24 0x1A: Animation 25' to '0x0: Reserved 0x1: Animation 1 0x2: Animation 2 0x3: Animation 3 0x4: Animation 4 0x5: Animation 5 0x6: Animation 6 0x7: Animation 7 0x8: Animation 8 0x9: Animation 9 0xA: Animation 10 0xB: Animation 11 0xC: Animation 12 0xD: Animation 13 0xE: Animation 14 0xF: Animation 15 0x10: Animation 16 0x11: Animation 17 0x12: Animation 18 0x13: Animation 19 0x14: Animation 20 0x15: Animation 21 0x16: Animation 22 0x17: Animation 23 0x18: Animation 24 0x19: Animation 25';
V5.0.0 | 2025-01-23 | qinxin | zhaofei |  | SGW_SG,CGW_SG | Change signal DCM_ALM_RL(0x288) DCM_RL_AmbientLiAniSts signal_max_value_phys from '26' to '25'; Change signal DCM_ALM_RL(0x288) DCM_RL_AmbientLiAniSts signal_max_value_hex from '0x1A' to '0x19'; Change signal DCM_ALM_RL(0x288) DCM_RL_AmbientLiAniSts signal_value_description from '0x0: Reserved 0x1: Animation 1 0x2: Animation 2 0x3: Animation 3 0x4: Animation 4 0x5: Animation 5 0x6: Animation 6 0x7: Animation 7 0x8: Animation 8 0x9: Animation 9 0xA: Animation 10 0xB: Animation 11 0xC: Animation 12 0xD: Animation 13 0xE: Animation 14 0xF: Animation 15 0x11: Animation 16 0x12: Animation 17 0x13: Animation 18 0x14: Animation 19 0x15: Animation 20 0x16: Animation 21 0x17: Animation 22 0x18: Animation 23 0x19: Animation 24 0x1A: Animation 25' to '0x0: Reserved 0x1: Animation 1 0x2: Animation 2 0x3: Animation 3 0x4: Animation 4 0x5: Animation 5 0x6: Animation 6 0x7: Animation 7 0x8: Animation 8 0x9: Animation 9 0xA: Animation 10 0xB: Animation 11 0xC: Animation 12 0xD: Animation 13 0xE: Animation 14 0xF: Animation 15 0x10: Animation 16 0x11: Animation 17 0x12: Animation 18 0x13: Animation 19 0x14: Animation 20 0x15: Animation 21 0x16: Animation 22 0x17: Animation 23 0x18: Animation 24 0x19: Animation 25';
V5.0.0 | 2025-01-23 | qinxin | zhaofei |  | SGW_SG,CGW_SG | Change signal DCM_ALM_RR(0x289) DCM_RR_AmbientLiAniSts signal_max_value_phys from '26' to '25'; Change signal DCM_ALM_RR(0x289) DCM_RR_AmbientLiAniSts signal_max_value_hex from '0x1A' to '0x19'; Change signal DCM_ALM_RR(0x289) DCM_RR_AmbientLiAniSts signal_value_description from '0x0: Reserved 0x1: Animation 1 0x2: Animation 2 0x3: Animation 3 0x4: Animation 4 0x5: Animation 5 0x6: Animation 6 0x7: Animation 7 0x8: Animation 8 0x9: Animation 9 0xA: Animation 10 0xB: Animation 11 0xC: Animation 12 0xD: Animation 13 0xE: Animation 14 0xF: Animation 15 0x11: Animation 16 0x12: Animation 17 0x13: Animation 18 0x14: Animation 19 0x15: Animation 20 0x16: Animation 21 0x17: Animation 22 0x18: Animation 23 0x19: Animation 24 0x1A: Animation 25' to '0x0: Reserved 0x1: Animation 1 0x2: Animation 2 0x3: Animation 3 0x4: Animation 4 0x5: Animation 5 0x6: Animation 6 0x7: Animation 7 0x8: Animation 8 0x9: Animation 9 0xA: Animation 10 0xB: Animation 11 0xC: Animation 12 0xD: Animation 13 0xE: Animation 14 0xF: Animation 15 0x10: Animation 16 0x11: Animation 17 0x12: Animation 18 0x13: Animation 19 0x14: Animation 20 0x15: Animation 21 0x16: Animation 22 0x17: Animation 23 0x18: Animation 24 0x19: Animation 25';
V5.0.0 | 2025-01-23 | qinxin | zhaofei |  | SGW_SG,CGW_SG | Change signal DCM_FL(0x282) DCM_FL_FrontDoorAngleFeedback signal_value_description from '0x0: 75° 0x1: 35°' to '0x0: Fully Open 0x1: Half Open';
V5.0.0 | 2025-01-23 | qinxin | zhaofei |  | SGW_SG,CGW_SG | Add new signal: DCM_FL(0x282) DCM_FL_CarSharingColorSts
V5.0.0 | 2025-01-23 | qinxin | zhaofei |  | SGW_SG,CGW_SG | Add new signal: DCM_FL(0x282) DCM_FL_CarSharingTimeSts
V5.0.0 | 2025-01-23 | qinxin | zhaofei |  | SGW_SG,CGW_SG | Add new signal: DCM_FL(0x282) DCM_FL_PowerDoorModeSts
V5.0.0 | 2025-01-23 | qinxin | zhaofei |  | SGW_SG,CGW_SG | Add new signal: DCM_FL(0x282) DCM_FL_FrontKeepOpenSts
V5.0.0 | 2025-01-23 | qinxin | zhaofei |  | SGW_SG,CGW_SG | Add new signal: DCM_FL(0x282) DCM_FL_PriorSoundSts
V5.0.0 | 2025-01-23 | qinxin | zhaofei |  | SGW_SG,CGW_SG | Add new signal: DCM_FL(0x282) DCM_FL_CarSharingLightSts
V5.0.0 | 2025-01-23 | qinxin | zhaofei |  | SGW_SG,CGW_SG | Add new signal: DCM_FL(0x282) DCM_FL_WelcomeOnOffSts
V5.0.0 | 2025-01-23 | qinxin | zhaofei |  | SGW_SG,CGW_SG | Add new signal: DCM_FL_02(0x28A) DCM_FL_PowerDoorErrorSts
V5.0.0 | 2025-01-23 | qinxin | zhaofei |  | SGW_SG,CGW_SG | Change signal DCM_FR(0x283) DCM_FR_FrontDoorAngleFeedback signal_value_description from '0x0: 75° 0x1: 35°' to '0x0: Fully Open 0x1: Half Open';
V5.0.0 | 2025-01-23 | qinxin | zhaofei |  | SGW_SG,CGW_SG | Add new signal: DCM_FR(0x283) DCM_FR_CarSharingColorSts
V5.0.0 | 2025-01-23 | qinxin | zhaofei |  | SGW_SG,CGW_SG | Add new signal: DCM_FR(0x283) DCM_FR_CarSharingTimeSts
V5.0.0 | 2025-01-23 | qinxin | zhaofei |  | SGW_SG,CGW_SG | Add new signal: DCM_FR(0x283) DCM_FR_PowerDoorModeSts
V5.0.0 | 2025-01-23 | qinxin | zhaofei |  | SGW_SG,CGW_SG | Add new signal: DCM_FR(0x283) DCM_FR_FrontKeepOpenSts
V5.0.0 | 2025-01-23 | qinxin | zhaofei |  | SGW_SG,CGW_SG | Add new signal: DCM_FR(0x283) DCM_FR_PriorSoundSts
V5.0.0 | 2025-01-23 | qinxin | zhaofei |  | SGW_SG,CGW_SG | Add new signal: DCM_FR(0x283) DCM_FR_CarSharingLightSts
V5.0.0 | 2025-01-23 | qinxin | zhaofei |  | SGW_SG,CGW_SG | Add new signal: DCM_FR(0x283) DCM_FR_WelcomeOnOffSts
V5.0.0 | 2025-01-23 | qinxin | zhaofei |  | SGW_SG,CGW_SG | Add new signal: DCM_FR_02(0x28B) Checksum_28B
V5.0.0 | 2025-01-23 | qinxin | zhaofei |  | SGW_SG,CGW_SG | Add new signal: DCM_FR_02(0x28B) MessageCounter_28B
V5.0.0 | 2025-01-23 | qinxin | zhaofei |  | SGW_SG,CGW_SG | Add new signal: DCM_FR_02(0x28B) DCM_FR_PowerDoorErrorSts
V5.0.0 | 2025-01-23 | qinxin | zhaofei |  | SGW_SG,CGW_SG | Change signal DCM_RL(0x284) DCM_RL_RearDoorAngleFeedback signal_value_description from '0x0: 75° 0x1: 35°' to '0x0: Fully Open 0x1: Half Open';
V5.0.0 | 2025-01-23 | qinxin | zhaofei |  | SGW_SG,CGW_SG | Add new signal: DCM_RL(0x284) Checksum_284
V5.0.0 | 2025-01-23 | qinxin | zhaofei |  | SGW_SG,CGW_SG | Add new signal: DCM_RL(0x284) MessageCounter_284
V5.0.0 | 2025-01-23 | qinxin | zhaofei |  | SGW_SG,CGW_SG | Add new signal: DCM_RL(0x284) DCM_RL_PowerDoorErrorSts
V5.0.0 | 2025-01-23 | qinxin | zhaofei |  | SGW_SG,CGW_SG | Add new signal: DCM_RL(0x284) DCM_RL_PriorSoundSts
V5.0.0 | 2025-01-23 | qinxin | zhaofei |  | SGW_SG,CGW_SG | Add new signal: DCM_RL(0x284) DCM_RL_PowerDoorModeSts
V5.0.0 | 2025-01-23 | qinxin | zhaofei |  | SGW_SG,CGW_SG | Add new signal: DCM_RL(0x284) DCM_RL_WelcomeOnOffSts
V5.0.0 | 2025-01-23 | qinxin | zhaofei |  | SGW_SG,CGW_SG | Add new signal: DCM_RL(0x284) DCM_RL_CarSharingLightSts
V5.0.0 | 2025-01-23 | qinxin | zhaofei |  | SGW_SG,CGW_SG | Add new signal: DCM_RL(0x284) DCM_RL_CarSharingColorSts
V5.0.0 | 2025-01-23 | qinxin | zhaofei |  | SGW_SG,CGW_SG | Add new signal: DCM_RL(0x284) DCM_RL_CarSharingTimeSts
V5.0.0 | 2025-01-23 | qinxin | zhaofei |  | SGW_SG,CGW_SG | Change signal DCM_RR(0x285) DCM_RR_RearDoorAngleFeedback signal_value_description from '0x0: 75° 0x1: 35°' to '0x0: Fully Open 0x1: Half Open';
V5.0.0 | 2025-01-23 | qinxin | zhaofei |  | SGW_SG,CGW_SG | Add new signal: DCM_RR(0x285) Checksum_285
V5.0.0 | 2025-01-23 | qinxin | zhaofei |  | SGW_SG,CGW_SG | Add new signal: DCM_RR(0x285) MessageCounter_285
V5.0.0 | 2025-01-23 | qinxin | zhaofei |  | SGW_SG,CGW_SG | Add new signal: DCM_RR(0x285) DCM_RR_PowerDoorErrorSts
V5.0.0 | 2025-01-23 | qinxin | zhaofei |  | SGW_SG,CGW_SG | Add new signal: DCM_RR(0x285) DCM_RR_PriorSoundSts
V5.0.0 | 2025-01-23 | qinxin | zhaofei |  | SGW_SG,CGW_SG | Add new signal: DCM_RR(0x285) DCM_RR_PowerDoorModeSts
V5.0.0 | 2025-01-23 | qinxin | zhaofei |  | SGW_SG,CGW_SG | Add new signal: DCM_RR(0x285) DCM_RR_WelcomeOnOffSts
V5.0.0 | 2025-01-23 | qinxin | zhaofei |  | SGW_SG,CGW_SG | Add new signal: DCM_RR(0x285) DCM_RR_CarSharingLightSts
V5.0.0 | 2025-01-23 | qinxin | zhaofei |  | SGW_SG,CGW_SG | Add new signal: DCM_RR(0x285) DCM_RR_CarSharingColorSts
V5.0.0 | 2025-01-23 | qinxin | zhaofei |  | SGW_SG,CGW_SG | Add new signal: DCM_RR(0x285) DCM_RR_CarSharingTimeSts
V5.0.0 | 2025-01-23 | qinxin | zhaofei |  | SGW_SG,CGW_SG | Change EPS_CONV(0x0F0) EPS_SteeringWheelAngleSpd signal name from 'EPS_SteeringGearAngleSpd' to 'EPS_SteeringWheelAngleSpd'; Change signal EPS_CONV(0x0F0) EPS_SteeringWheelAngleSpd signal_description from 'steering gear angle speed.' to 'steering wheel angle speed.';
V5.0.0 | 2025-01-23 | qinxin | zhaofei |  | SGW_SG,CGW_SG | Change EPS_CONV(0x0F0) EPS_SteeringWheelAngleValid signal name from 'EPS_SteeringGearAngleValid' to 'EPS_SteeringWheelAngleValid'; Change signal EPS_CONV(0x0F0) EPS_SteeringWheelAngleValid signal_description from 'steering gear angle valid signal' to 'steering wheel angle valid signal';
V5.0.0 | 2025-01-23 | qinxin | zhaofei |  | SGW_SG,CGW_SG | Change EPS_CONV(0x0F0) EPS_SteeringWheelAngleSpdValid signal name from 'EPS_SteeringGearAngleSpdValid' to 'EPS_SteeringWheelAngleSpdValid'; Change signal EPS_CONV(0x0F0) EPS_SteeringWheelAngleSpdValid signal_description from 'steering gear angle speed valid signal.' to 'steering wheel angle speed valid signal.';
V5.0.0 | 2025-01-23 | qinxin | zhaofei |  | SGW_SG,CGW_SG | Change EPS_CONV(0x0F0) EPS_SteeringWheelAngle signal name from 'EPS_SteeringGearAngle' to 'EPS_SteeringWheelAngle'; Change signal EPS_CONV(0x0F0) EPS_SteeringWheelAngle signal_description from 'steering gear angle' to 'steering wheel angle';
V5.0.0 | 2025-01-23 | qinxin | zhaofei |  | SGW_SG,CGW_SG | Change HUD_IVI(0x292) HUD_BrightnessSet signal initial_value from '0x1F' to '0x5';
V5.0.0 | 2025-01-23 | qinxin | zhaofei |  | SGW_SG,CGW_SG | Change HUD_IVI(0x292) HUD_HeightSts signal initial_value from '0x0' to '0x8';
V5.0.0 | 2025-01-23 | qinxin | zhaofei |  | CGW_SG | Add new signal: HUD_IVI(0x292) HUD_Temperature
V5.0.0 | 2025-01-23 | qinxin | zhaofei |  | SGW_SG,CGW_SG | Change IBS_APS(0x0B7) IBS_BrakeTypEcho signal invalid_value from '' to '0x3'; Change signal IBS_APS(0x0B7) IBS_BrakeTypEcho signal_value_description from '0x0: None 0x1: Comfort 0x2: Emergency 0x3: Reserved' to '0x0: No Request 0x1: Comfort 0x2: Emergency 0x3: Invalid';
V5.0.0 | 2025-01-23 | qinxin | zhaofei |  | SGW_SG,CGW_SG | Change IBS_APS(0x0B7) IBS_APSCrlReqEcho signal invalid_value from '' to '0x3'; Change signal IBS_APS(0x0B7) IBS_APSCrlReqEcho signal_value_description from '0x0: None 0x1: Drive 0x2: LSM 0x3: reserved' to '0x0: No Request 0x1: Drive 0x2: LSM 0x3: Invalid';
V5.0.0 | 2025-01-23 | qinxin | zhaofei |  | SGW_SG,CGW_SG | Change IBS_APS(0x0B7) IBS_APSModeEcho signal invalid_value from '' to '0x3'; Change signal IBS_APS(0x0B7) IBS_APSModeEcho signal_value_description from '0x0: None 0x1: APS 0x2: RC 0x3: Reserved' to '0x0: No Request 0x1: APS 0x2: RC 0x3: Invalid';
V5.0.0 | 2025-01-23 | qinxin | zhaofei |  | SGW_SG,CGW_SG | Change IBS_Status_06(0x0BC) IBS_TireMonSysSts signal initial_value from '0x1' to '0x0'; Change signal IBS_Status_06(0x0BC) IBS_TireMonSysSts signal_value_description from '0x0: System not OK 0x1: System OK' to '0x0: System OK 0x1: System not OK';
V5.0.0 | 2025-01-23 | qinxin | zhaofei |  | SGW_SG,CGW_SG | Change message: MFP_FC(0x2A1) msg_send_type from 'CE' to 'Cycle'; Change message: MFP_FC(0x2A1) msg_cycle_time_fast from '20' to ''; Change message: MFP_FC(0x2A1) msg_nr_of_reption from '3' to ''; Change message: MFP_FC(0x2A1) delay_time from '20' to '';
V5.0.0 | 2025-01-23 | qinxin | zhaofei |  | SGW_SG,CGW_SG | Change signal MFP_FC(0x2A1) MFP_FC_WelLightshowAniSts signal_max_value_phys from '26' to '25'; Change signal MFP_FC(0x2A1) MFP_FC_WelLightshowAniSts signal_max_value_hex from '0x1A' to '0x19'; Change signal MFP_FC(0x2A1) MFP_FC_WelLightshowAniSts signal_value_description from '0x0: Reserved 0x1: Animation 1 0x2: Animation 2 0x3: Animation 3 0x4: Animation 4 0x5: Animation 5 0x6: Animation 6 0x7: Animation 7 0x8: Animation 8 0x9: Animation 9 0xA: Animation 10 0xB: Animation 11 0xC: Animation 12 0xD: Animation 13 0xE: Animation 14 0xF: Animation 15 0x11: Animation 16 0x12: Animation 17 0x13: Animation 18 0x14: Animation 19 0x15: Animation 20 0x16: Animation 21 0x17: Animation 22 0x18: Animation 23 0x19: Animation 24 0x1A: Animation 25' to '0x0: Reserved 0x1: Animation 1 0x2: Animation 2 0x3: Animation 3 0x4: Animation 4 0x5: Animation 5 0x6: Animation 6 0x7: Animation 7 0x8: Animation 8 0x9: Animation 9 0xA: Animation 10 0xB: Animation 11 0xC: Animation 12 0xD: Animation 13 0xE: Animation 14 0xF: Animation 15 0x10: Animation 16 0x11: Animation 17 0x12: Animation 18 0x13: Animation 19 0x14: Animation 20 0x15: Animation 21 0x16: Animation 22 0x17: Animation 23 0x18: Animation 24 0x19: Animation 25';
V5.0.0 | 2025-01-23 | qinxin | zhaofei |  | SGW_SG,CGW_SG | Change MFP_FC(0x2A1) MFP_FC_FMHLightshowAniSts signal send_type from 'OnChangeWithRepetition' to 'Cycle'; Change signal MFP_FC(0x2A1) MFP_FC_FMHLightshowAniSts signal_max_value_phys from '26' to '25'; Change signal MFP_FC(0x2A1) MFP_FC_FMHLightshowAniSts signal_max_value_hex from '0x1A' to '0x19'; Change signal MFP_FC(0x2A1) MFP_FC_FMHLightshowAniSts signal_value_description from '0x0: Reserved 0x1: Animation 1 0x2: Animation 2 0x3: Animation 3 0x4: Animation 4 0x5: Animation 5 0x6: Animation 6 0x7: Animation 7 0x8: Animation 8 0x9: Animation 9 0xA: Animation 10 0xB: Animation 11 0xC: Animation 12 0xD: Animation 13 0xE: Animation 14 0xF: Animation 15 0x11: Animation 16 0x12: Animation 17 0x13: Animation 18 0x14: Animation 19 0x15: Animation 20 0x16: Animation 21 0x17: Animation 22 0x18: Animation 23 0x19: Animation 24 0x1A: Animation 25' to '0x0: Reserved 0x1: Animation 1 0x2: Animation 2 0x3: Animation 3 0x4: Animation 4 0x5: Animation 5 0x6: Animation 6 0x7: Animation 7 0x8: Animation 8 0x9: Animation 9 0xA: Animation 10 0xB: Animation 11 0xC: Animation 12 0xD: Animation 13 0xE: Animation 14 0xF: Animation 15 0x10: Animation 16 0x11: Animation 17 0x12: Animation 18 0x13: Animation 19 0x14: Animation 20 0x15: Animation 21 0x16: Animation 22 0x17: Animation 23 0x18: Animation 24 0x19: Animation 25';
V5.0.0 | 2025-01-23 | qinxin | zhaofei |  | SGW_SG,CGW_SG | Delete signal: MFP_FC(0x2A1) MFP_FC_ColourSts
V5.0.0 | 2025-01-23 | qinxin | zhaofei |  | SGW_SG,CGW_SG | Add new signal: PAT_01(0x250) PAT_StWMemoryLengthPos
V5.0.0 | 2025-01-23 | qinxin | zhaofei |  | SGW_SG,CGW_SG | Add new signal: PAT_01(0x250) PAT_StWMemoryAnglePos
V5.0.0 | 2025-01-23 | qinxin | zhaofei |  | SGW_SG,CGW_SG | Delete signal: PAT_01(0x250) PAT_WelcomeReq
V5.0.0 | 2025-01-23 | qinxin | zhaofei |  | SGW_SG,CGW_SG | Change message: SCUL(0x295) msg_send_type from 'CE' to 'Cycle'; Change message: SCUL(0x295) msg_cycle_time_fast from '20' to ''; Change message: SCUL(0x295) msg_nr_of_reption from '3' to ''; Change message: SCUL(0x295) delay_time from '20' to '';
V5.0.0 | 2025-01-23 | qinxin | zhaofei |  | SGW_SG,CGW_SG | Delete signal: SCUL(0x295) SCU_L_WelcomeReq
V5.0.0 | 2025-01-23 | qinxin | zhaofei |  | SGW_SG,CGW_SG | Change message: SCUR(0x296) msg_send_type from 'CE' to 'Cycle'; Change message: SCUR(0x296) msg_cycle_time_fast from '20' to ''; Change message: SCUR(0x296) msg_nr_of_reption from '3' to ''; Change message: SCUR(0x296) delay_time from '20' to '';
V5.0.0 | 2025-01-23 | qinxin | zhaofei |  | SGW_SG,CGW_SG | Delete signal: SCUR(0x296) SCU_R_WelcomeReq
V5.0.0 | 2025-01-23 | qinxin | zhaofei |  | SGW_SG,CGW_SG | Change signal SGW_01(0x23C) SGW_RelockSet signal_value_description from '0x0: NO_COMMAND 0x1: INACTIVE 0x2: 30s 0x3: 60s 0x4: Reserved 0x5: Reserved' to '0x0: NO Request 0x1: INACTIVE 0x2: ACTIVE 0x3: Reserved 0x4: Reserved 0x5: Reserved';
V5.0.0 | 2025-01-23 | qinxin | zhaofei |  | SGW_SG,CGW_SG | Add new signal: SGW_01(0x23C) SGW_NFCCloseDoorAndLockSet
V5.0.0 | 2025-01-23 | qinxin | zhaofei |  | SGW_SG,CGW_SG | Add new signal: SGW_02(0x23D) SGW_IMUWork_Sts
V5.0.0 | 2025-01-23 | qinxin | zhaofei |  | SGW_SG,CGW_SG | Add new signal: SGW_02(0x23D) SGW_PriorSoundSet
V5.0.0 | 2025-01-23 | qinxin | zhaofei |  | SGW_SG,CGW_SG | Add new signal: SGW_02(0x23D) SGW_FrontKeepOpenSet
V5.0.0 | 2025-01-23 | qinxin | zhaofei |  | SGW_SG,CGW_SG | Change signal SGW_03(0x109) IVI_FrontDoorAngleSet signal_value_description from '0x0: No Request 0x1: 75° 0x2: 35°' to '0x0: No Request 0x1: Fully Open 0x2: Half Open';
V5.0.0 | 2025-01-23 | qinxin | zhaofei |  | SGW_SG,CGW_SG | Change signal SGW_03(0x109) IVI_RearDoorAngleSet signal_value_description from '0x0: No Request 0x1: 75° 0x2: 35°' to '0x0: No Request 0x1: Fully Open 0x2: Half Open';
V5.0.0 | 2025-01-23 | qinxin | zhaofei |  | SGW_SG,CGW_SG | Change SGW_03(0x109) IVI_FLWinCtlCmd signal name from 'IVI_FLBTWinPosiCtlCmd' to 'IVI_FLWinCtlCmd'; Change signal SGW_03(0x109) IVI_FLWinCtlCmd signal_description from 'Driver window percentage control BT command' to 'Driver window percentage control command via mobile phone';
V5.0.0 | 2025-01-23 | qinxin | zhaofei |  | SGW_SG,CGW_SG | Change SGW_03(0x109) IVI_FRWinCtlCmd signal name from 'IVI_FRBTWinPosiCtlCmd' to 'IVI_FRWinCtlCmd'; Change signal SGW_03(0x109) IVI_FRWinCtlCmd signal_description from 'Passenger window percentage BT control command' to 'Passenger window percentage control command via mobile phone';
V5.0.0 | 2025-01-23 | qinxin | zhaofei |  | SGW_SG,CGW_SG | Change SGW_03(0x109) IVI_RLWinCtlCmd signal name from 'IVI_RLBTWinPosiCtlCmd' to 'IVI_RLWinCtlCmd'; Change signal SGW_03(0x109) IVI_RLWinCtlCmd signal_description from 'Left rear window percentage BT control command' to 'Left rear window percentage control command via mobile phone';
V5.0.0 | 2025-01-23 | qinxin | zhaofei |  | SGW_SG,CGW_SG | Change SGW_03(0x109) IVI_RRWinCtlCmd signal name from 'IVI_RRBTWinPosiCtlCmd' to 'IVI_RRWinCtlCmd'; Change signal SGW_03(0x109) IVI_RRWinCtlCmd signal_description from 'Right rear window percentage BT control command' to 'Right rear window percentage control command via mobile phone';
V5.0.0 | 2025-01-23 | qinxin | zhaofei |  | SGW_SG,CGW_SG | Add new signal: SGW_07(0x2B0) SGW_DriverIdentitySts
V5.0.0 | 2025-01-23 | qinxin | zhaofei |  | SGW_SG,CGW_SG | Add new signal: SGW_07(0x2B0) SGW_MainModeSts
V5.0.0 | 2025-01-23 | qinxin | zhaofei |  | SGW_SG,CGW_SG | Add new signal: SGW_07(0x2B0) SGW_CustomerModeSts
V5.0.0 | 2025-01-23 | qinxin | zhaofei |  | SGW_SG,CGW_SG | Add new signal: SGW_07(0x2B0) SGW_CareModeSts
V5.0.0 | 2025-01-23 | qinxin | zhaofei |  | SGW_SG,CGW_SG | Add new signal: SGW_07(0x2B0) SGW_EnergySaveModeSts
V5.0.0 | 2025-01-23 | qinxin | zhaofei |  | SGW_SG,CGW_SG | Add new signal: SGW_09(0x2B3) IVI_SelectLocationCommand
V5.0.0 | 2025-01-23 | qinxin | zhaofei |  | SGW_SG,CGW_SG | Add new signal: SGW_09(0x2B3) SGW_CelSigSts
V5.0.0 | 2025-01-23 | qinxin | zhaofei |  | SGW_SG,CGW_SG | Add new signal: SGW_09(0x2B3) SGW_CelSigType
V5.0.0 | 2025-01-23 | qinxin | zhaofei |  | SGW_SG,CGW_SG | Add new signal: SGW_09(0x2B3) SGW_WifiSigSts
V5.0.0 | 2025-01-23 | qinxin | zhaofei |  | SGW_SG,CGW_SG | Add new signal: SGW_09(0x2B3) IVI_FrontWasherSpraySet
V5.0.0 | 2025-01-23 | qinxin | zhaofei |  | SGW_SG,CGW_SG | Add new signal: SGW_09(0x2B3) IVI_Temperature
V5.0.0 | 2025-01-23 | qinxin | zhaofei |  | SGW_SG,CGW_SG | Delete signal: SGW_09(0x2B3) IVI_NFCKeyAvailable
V5.0.0 | 2025-01-23 | qinxin | zhaofei |  | SGW_SG,CGW_SG | Delete signal: SGW_09(0x2B3) IVI_FL_HeightMotorReq
V5.0.0 | 2025-01-23 | qinxin | zhaofei |  | SGW_SG,CGW_SG | Delete signal: SGW_09(0x2B3) IVI_FL_BackrestMotorReq
V5.0.0 | 2025-01-23 | qinxin | zhaofei |  | SGW_SG,CGW_SG | Delete signal: SGW_09(0x2B3) IVI_SteeringwheelAngleReq
V5.0.0 | 2025-01-23 | qinxin | zhaofei |  | SGW_SG,CGW_SG | Delete signal: SGW_09(0x2B3) IVI_SteeringwheelLengthReq
V5.0.0 | 2025-01-23 | qinxin | zhaofei |  | SGW_SG,CGW_SG | Delete signal: SGW_16(0x2B4) IVI_WCBSReminderSet
V5.0.0 | 2025-01-23 | qinxin | zhaofei |  | SGW_SG,CGW_SG | Change signal SGW_BCM_02(0x238) IVI_RelockSet signal_value_description from '0x0: NO Request 0x1: INACTIVE 0x2: 30s 0x3: 60s 0x4: Reserved 0x5: Reserved' to '0x0: NO Request 0x1: INACTIVE 0x2: ACTIVE 0x3: Reserved 0x4: Reserved 0x5: Reserved';
V5.0.0 | 2025-01-23 | qinxin | zhaofei |  | SGW_SG,CGW_SG | Delete signal: SGW_BCM_04(0x353) IVI_MFPColourSet
V5.0.0 | 2025-01-23 | qinxin | zhaofei |  | SGW_SG,CGW_SG | Add new signal: SGW_Req(0x100) IVI_AVASOnOffSet
V5.0.0 | 2025-01-23 | qinxin | zhaofei |  | SGW_SG,CGW_SG | Add new signal: SGW_Req(0x100) IVI_AVASSoundSet
V5.0.0 | 2025-01-23 | qinxin | zhaofei |  | SGW_SG,CGW_SG | Add new signal: SGW_Req(0x100) IVI_PassAirbagOpenSet
V5.0.0 | 2025-01-23 | qinxin | zhaofei |  | SGW_SG,CGW_SG | Add new signal: SGW_Req(0x100) IVI_WCBSReminderSet
V5.0.0 | 2025-01-23 | qinxin | zhaofei |  | SGW_SG,CGW_SG | Add new signal: SGW_Req(0x100) IVI_HazardWarmReq
V5.0.0 | 2025-01-23 | qinxin | zhaofei |  | SGW_SG,CGW_SG | Add new signal: SGW_Req(0x100) IVI_ThanksHazardWarmReq
V5.0.0 | 2025-01-23 | qinxin | zhaofei |  | SGW_SG,CGW_SG | Add new signal: SGW_Req(0x100) IVI_WelInteriorLightSet
V5.0.0 | 2025-01-23 | qinxin | zhaofei |  | SGW_SG,CGW_SG | Add new signal: SGW_Req(0x100) IVI_PriorSoundSet
V5.0.0 | 2025-01-23 | qinxin | zhaofei |  | SGW_SG,CGW_SG | Add new signal: SGW_Req(0x100) IVI_FrontKeepOpenSet
V5.0.0 | 2025-01-23 | qinxin | zhaofei |  | SGW_SG,CGW_SG | Change SGW_SCU_L_01(0x103) IVI_L_DsSeatBackPos signal invalid_value from '0xFF' to ''; Change signal SGW_SCU_L_01(0x103) IVI_L_DsSeatBackPos signal_value_description from '' to '0xFE: No Request 0xFF: OFF';
V5.0.0 | 2025-01-23 | qinxin | zhaofei |  | SGW_SG,CGW_SG | Change SGW_SCU_L_01(0x103) IVI_L_DsSeatHeightPos signal invalid_value from '0xFF' to ''; Change signal SGW_SCU_L_01(0x103) IVI_L_DsSeatHeightPos signal_value_description from '' to '0xFE: No Request 0xFF: OFF';
V5.0.0 | 2025-01-23 | qinxin | zhaofei |  | SGW_SG,CGW_SG | Change SGW_SCU_L_01(0x103) IVI_L_DsSeatSlidePos signal invalid_value from '0xFF' to ''; Change signal SGW_SCU_L_01(0x103) IVI_L_DsSeatSlidePos signal_value_description from '' to '0xFE: No Request 0xFF: OFF';
V5.0.0 | 2025-01-23 | qinxin | zhaofei |  | SGW_SG,CGW_SG | Change SGW_SCU_R_01(0x104) IVI_R_DsSeatSlidePos signal invalid_value from '0xFF' to ''; Change signal SGW_SCU_R_01(0x104) IVI_R_DsSeatSlidePos signal_value_description from '' to '0xFE: No Request 0xFF: OFF';
V5.0.0 | 2025-01-23 | qinxin | zhaofei |  | SGW_SG,CGW_SG | Change SGW_SCU_R_01(0x104) IVI_R_DsSeatHeightPos signal invalid_value from '0xFF' to ''; Change signal SGW_SCU_R_01(0x104) IVI_R_DsSeatHeightPos signal_value_description from '' to '0xFE: No Request 0xFF: OFF';
V5.0.0 | 2025-01-23 | qinxin | zhaofei |  | SGW_SG,CGW_SG | Change SGW_SCU_R_01(0x104) IVI_R_DsSeatBackPos signal invalid_value from '0xFF' to ''; Change signal SGW_SCU_R_01(0x104) IVI_R_DsSeatBackPos signal_value_description from '' to '0xFE: No Request 0xFF: OFF';
V5.0.0 | 2025-01-23 | qinxin | zhaofei |  | SGW_SG,CGW_SG | Add new signal: SGW_SteerWhPos(0x2C6) IVI_StWAnglePos
V5.0.0 | 2025-01-23 | qinxin | zhaofei |  | SGW_SG,CGW_SG | Add new signal: SGW_SteerWhPos(0x2C6) IVI_StWLengthPos
V5.0.0 | 2025-01-23 | qinxin | zhaofei |  | SGW_SG,CGW_SG | Change SGW_DCM_01(0x233) IVI_LeftMirrorHorizontalPos signal invalid_value from '0xFF' to ''; Change signal SGW_DCM_01(0x233) IVI_LeftMirrorHorizontalPos signal_value_description from '' to '0xFE: No Request 0xFF: OFF';
V5.0.0 | 2025-01-23 | qinxin | zhaofei |  | SGW_SG,CGW_SG | Change SGW_DCM_01(0x233) IVI_LeftMirrorVerticalPos signal invalid_value from '0xFF' to ''; Change signal SGW_DCM_01(0x233) IVI_LeftMirrorVerticalPos signal_value_description from '' to '0xFE: No Request 0xFF: OFF';
V5.0.0 | 2025-01-23 | qinxin | zhaofei |  | SGW_SG,CGW_SG | Change SGW_DCM_01(0x233) IVI_RightMirrorHorizontalPos signal invalid_value from '0xFF' to ''; Change signal SGW_DCM_01(0x233) IVI_RightMirrorHorizontalPos signal_value_description from '' to '0xFE: No Request 0xFF: OFF';
V5.0.0 | 2025-01-23 | qinxin | zhaofei |  | SGW_SG,CGW_SG | Change SGW_DCM_01(0x233) IVI_RightMirrorVerticalPos signal invalid_value from '0xFF' to ''; Change signal SGW_DCM_01(0x233) IVI_RightMirrorVerticalPos signal_value_description from '' to '0xFE: No Request 0xFF: OFF';
V5.0.0 | 2025-01-23 | qinxin | zhaofei |  | SGW_SG,CGW_SG | Change signal SGW_RemoteCmd_01(0x105) SGW_RearDoorAngleSet signal_value_description from '0x0: No Request 0x1: 75° 0x2: 35°' to '0x0: No Request 0x1: Fully Open 0x2: Half Open';
V5.0.0 | 2025-01-23 | qinxin | zhaofei |  | SGW_SG,CGW_SG | Change signal SGW_RemoteCmd_01(0x105) SGW_FrontDoorAngleSet signal_value_description from '0x0: No Request 0x1: 75° 0x2: 35°' to '0x0: No Request 0x1: Fully Open 0x2: Half Open';
V5.0.0 | 2025-01-23 | qinxin | zhaofei |  | SGW_SG | Add new signal: SGW_RemoteCmd_01(0x105) SGW_HDCOffSet
V5.0.0 | 2025-01-23 | qinxin | zhaofei |  | SGW_SG | Add new signal: SGW_RemoteCmd_01(0x105) SGW_AVHSet
V5.0.0 | 2025-01-23 | qinxin | zhaofei |  | SGW_SG | Add new signal: SGW_RemoteCmd_01(0x105) SGW_SteeringModeSet
V5.0.0 | 2025-01-23 | qinxin | zhaofei |  | SGW_SG | Add new signal: SGW_RemoteCmd_01(0x105) SGW_AVASSoundSet
V5.0.0 | 2025-01-23 | qinxin | zhaofei |  | SGW_SG | Add new signal: SGW_RemoteCmd_01(0x105) SGW_DriveModeSet
V5.0.0 | 2025-01-23 | qinxin | zhaofei |  | SGW_SG | Add new signal: SGW_RemoteCmd_01(0x105) SGW_ImuCarParkBeStolen
V5.0.0 | 2025-01-23 | qinxin | zhaofei |  | SGW_SG,CGW_SG | Add new signal: SGW_RemoteCmd_03(0x107) SGW_AutoCloseWinFunSet
V5.0.0 | 2025-01-23 | qinxin | zhaofei |  | SGW_SG,CGW_SG | Add new signal: SGW_RemoteCmd_03(0x107) SGW_FrontWiperAutoSet
V5.0.0 | 2025-01-23 | qinxin | zhaofei |  | SGW_SG,CGW_SG | Add new signal: SGW_RemoteCmd_03(0x107) SGW_WelInteriorLightSet
V5.0.0 | 2025-01-23 | qinxin | zhaofei |  | SGW_SG,CGW_SG | Add new signal: SGW_RemoteCmd_03(0x107) SGW_CarSharingLightSet
V5.0.0 | 2025-01-23 | qinxin | zhaofei |  | SGW_SG,CGW_SG | Add new signal: SGW_RemoteCmd_03(0x107) SGW_CarSharingColorSet
V5.0.0 | 2025-01-23 | qinxin | zhaofei |  | SGW_SG,CGW_SG | Add new signal: SGW_RemoteCmd_03(0x107) SGW_CarSharingTimeSet
V5.0.0 | 2025-01-23 | qinxin | zhaofei |  | SGW_SG,CGW_SG | Add new signal: SGW_RemoteCmd_03(0x107) SGW_FRDomeLampSet
V5.0.0 | 2025-01-23 | qinxin | zhaofei |  | SGW_SG,CGW_SG | Add new signal: SGW_RemoteCmd_03(0x107) SGW_RRDomeLampSet
V5.0.0 | 2025-01-23 | qinxin | zhaofei |  | SGW_SG,CGW_SG | Delete signal: SGW_RemoteCmd_03(0x107) SGW_RRWinPosiCtlCmd
V5.0.0 | 2025-01-23 | qinxin | zhaofei |  | SGW_SG,CGW_SG | Change SGW_VCU_01(0x230) IVI_ForwardVmaxAllowed signal bit_length from '8' to '16'; Change SGW_VCU_01(0x230) IVI_ForwardVmaxAllowed signal resolution from '1' to '0.01'; Change signal SGW_VCU_01(0x230) IVI_ForwardVmaxAllowed signal_max_value_phys from '175' to '360'; Change signal SGW_VCU_01(0x230) IVI_ForwardVmaxAllowed signal_max_value_hex from '0xAF' to '0x8CA1'; Change SGW_VCU_01(0x230) IVI_ForwardVmaxAllowed signal initial_value from '0x0' to '0x8CA1'; Change SGW_VCU_01(0x230) IVI_ForwardVmaxAllowed signal unit from '' to 'km/h'; Change signal SGW_VCU_01(0x230) IVI_ForwardVmaxAllowed signal_value_description from '0x0: No request 0x1~0xAA: 1- 170 0xB~0xF: Reserved' to '0x8CA1:No request';
V5.0.0 | 2025-01-23 | qinxin | zhaofei |  | SGW_SG,CGW_SG | Change SGW_VCU_01(0x230) IVI_MaxChrgSocSet signal start_byte from '4' to '0'; Change SGW_VCU_01(0x230) IVI_MaxChrgSocSet signal start_bit from '39' to '7'; Change signal SGW_VCU_01(0x230) IVI_MaxChrgSocSet signal_max_value_hex from '0xFF' to '0x64';
V5.0.0 | 2025-01-23 | qinxin | zhaofei |  | SGW_SG,CGW_SG | Add new signal: Switches_01(0x293) Switches_BacklightAutoSts
V5.0.0 | 2025-01-23 | qinxin | zhaofei |  | SGW_SG,CGW_SG | Change signal Switches_03(0x10F) Switches_L_SWipe_Cmd signal_value_description from '0x0: No Request 0x1: Fully Swipe From Top To Bottom 0x2: Fully Swipe From Bottom To Top 0x3: Fully Swipe From Right To Left 0x4: Semi Swipe From Top To Bottom 0x5~0xF: Reserved' to '0x0: No Request 0x1: Fully Swipe From Top To Bottom(reserved) 0x2: Fully Swipe From Bottom To Top(reserved) 0x3: Semi Swipe From Top To Bottom(reserved) 0x4: Fully Swipe From Left To Right 0x5: Semi Swipe From Left To Center 0x6: Semi Swipe From Center To Right 0x7: Fully Swipe From Right To Left 0x8: Semi Swipe From Right To Center 0x9: Semi Swipe From Center To Left 0xA~0xF: Reserved';
V5.0.0 | 2025-01-23 | qinxin | zhaofei |  | SGW_SG,CGW_SG | Delete signal: TCU_IVI(0x300) TCU_FrontDefrostSts
V5.0.0 | 2025-01-23 | qinxin | zhaofei |  | SGW_SG,CGW_SG | Delete signal: TCU_IVI(0x300) TCU_HVACBatterySaveSts
V5.0.0 | 2025-01-23 | qinxin | zhaofei |  | SGW_SG,CGW_SG | Delete signal: TCU_IVI(0x300) TCU_HVACBatterySaveModeSetSts
V5.0.0 | 2025-01-23 | qinxin | zhaofei |  | SGW_SG,CGW_SG | Change VCU_02(0x319) VCU_BS_IndicatorSts signal start_byte from '3' to '2'; Change VCU_02(0x319) VCU_BS_IndicatorSts signal start_bit from '31' to '17';
V5.0.0 | 2025-01-23 | qinxin | zhaofei |  | SGW_SG,CGW_SG | Add new signal: VCU_02(0x319) VCU_BS_Resistance
V5.0.0 | 2025-01-23 | qinxin | zhaofei |  | SGW_SG,CGW_SG | Change signal VCU_Chassis_01(0x0D3) VCU_EnergyManagementWarn signal_value_description from '0x0: OFF 0x1: Battery is discharging, recommended to turn off the air conditioner or other loads. 0x2: Insufficient vehicle power,recommended to turn off the air conditioner or other loads. 0x3: Reserved' to '0x0: OFF 0x1: Battery is discharging, recommended to turn off the air conditioner or other loads. 0x2: Reserved 0x3: Reserved';
V5.0.0 | 2025-01-23 | qinxin | zhaofei |  | SGW_SG,CGW_SG | Add new signal: VCU_HMIsignals_01(0x317) VCU_BatteryPerformance
V5.0.0 | 2025-01-23 | qinxin | zhaofei |  | SGW_SG,CGW_SG | Delete signal: VCU_HMIsignals_01(0x317) VCU_MileagelowRemind
V5.0.0 | 2025-01-23 | qinxin | zhaofei |  | SGW_SG,CGW_SG | Add new signal: WCBS_01(0x297) WCBS1_ReminderSts
V5.0.0 | 2025-01-23 | qinxin | zhaofei |  | SGW_SG,CGW_SG | Add new signal: WCBS_02(0x298) WCBS2_ReminderSts
V5.0.0 | 2025-01-23 | qinxin | zhaofei |  | SGW_SG,CGW_SG | Delete message: SGW_ACU_01(0x236) Delete signal: IVI_PassAirbagOpenSet
V5.0.0 | 2025-01-23 | qinxin | zhaofei |  | SGW_SG,CGW_SG | Delete message: ADCU_DA(0x0E6) Delete signal: Checksum_0E6 Delete signal: MessageCounter_0E6 Delete signal: ADCU_DA_Mode
V5.0.0 | 2025-01-23 | qinxin | zhaofei |  | SGW_SG,CGW_SG | Delete message: SGW_AVAS(0x342) Delete signal: IVI_AVASOnOffSet Delete signal: IVI_AVASSoundSet
V5.0.0 | 2025-01-23 | qinxin | zhaofei |  | SGW_SG,CGW_SG | Delete message: IVI_OdometerInfor(0x3B0) Delete signal: IVI_OdometerInfor Delete signal: IVI_OdometerInforValid
V5.0.0 | 2025-01-23 | qinxin | zhaofei |  | SGW_SG,CGW_SG | Add new message: ERA_01(0x200) Add new signal: ERA_ECallSts Add new signal: ERA_TestModeSts Add new signal: ERA_SelfTestSts
V5.0.0 | 2025-01-23 | qinxin | zhaofei |  | SGW_SG,CGW_SG | Add new message: DCM_FL_03(0x28C) Add new signal: DCM_FL_MirrorTiltVerticalPos Add new signal: DCM_FL_MirrorTiltHorizontalPos Add new signal: DCM_FL_MirrorMainVerticalPos Add new signal: DCM_FL_MirrorMainHorizontalPos
V5.0.0 | 2025-01-23 | qinxin | zhaofei |  | SGW_SG,CGW_SG | Add new message: DCM_FR_03(0x28D) Add new signal: DCM_FR_MirrorTiltVerticalPos Add new signal: DCM_FR_MirrorTiltHorizontalPos Add new signal: DCM_FR_MirrorMainVerticalPos Add new signal: DCM_FR_MirrorMainHorizontalPos
V5.0.0 | 2025-01-23 | qinxin | zhaofei |  | SGW_SG,CGW_SG | Add new message: SCU_02(0x299) Add new signal: SCU_L_SeatMemoryHeightPos Add new signal: SCU_L_SeatMemorySlidePos Add new signal: SCU_L_SeatMemoryBackPos
V5.0.0 | 2025-01-23 | qinxin | zhaofei |  | SGW_SG,CGW_SG | Add new message: VCU_OdometerInfor(0x316) Add new signal: VCU_OdometerInfor Add new signal: VCU_OdometerInforValid Add new signal: VCU_VINComparisonResults
V5.0.0 | 2025-01-23 | qinxin | zhaofei |  | SGW_SG,CGW_SG | Add new message: DCM_FL_04(0x135) Add new signal: DCM_FL_MirrorAdjustmentSts Add new signal: DCM_FL_MirrorFoldFaultSts Add new signal: DCM_FL_HandleFailReminder Add new signal: DCM_FL_PriorSoundReq
V5.0.0 | 2025-01-23 | qinxin | zhaofei |  | SGW_SG,CGW_SG | Add new message: DCM_FR_04(0x136) Add new signal: DCM_FR_MirrorAdjustmentSts Add new signal: DCM_FR_MirrorFoldFaultSts Add new signal: DCM_FR_HandleFailReminder Add new signal: DCM_FR_PriorSoundReq
V5.0.0 | 2025-01-23 | qinxin | zhaofei |  | SGW_SG,CGW_SG | Add new message: DCM_RL_02(0x137) Add new signal: DCM_RL_PriorSoundReq
V5.0.0 | 2025-01-23 | qinxin | zhaofei |  | SGW_SG,CGW_SG | Add new message: DCM_RR_02(0x138) Add new signal: DCM_RR_PriorSoundReq
V5.0.0 | 2025-01-23 | qinxin | zhaofei |  | SGW_SG,CGW_SG | Add new message: SGW_RemoteCmd_06(0x13A) Add new signal: SGW_RemoteFLWinPosiCtlCmd Add new signal: SGW_RemoteFRWinPosiCtlCmd Add new signal: SGW_RemoteRLWinPosiCtlCmd Add new signal: SGW_RemoteRRWinPosiCtlCmd Add new signal: SGW_PassWindowLockSet Add new signal: SGW_LeftKeyReHornMode Add new signal: SGW_LockDoorOpenReHornMode Add new signal: SGW_AntiTheftReHornMode Add new signal: SGW_PosnLmpSet Add new signal: SGW_AutoLampSenReq Add new signal: SGW_CornerLampSet Add new signal: SGW_BacklightAutoSet Add new signal: SGW_BacklightadjustSet
V5.0.0 | 2025-01-23 | qinxin | zhaofei |  | SGW_SG,CGW_SG | Add new message: SGW_RemoteCmd_05(0x13B) Add new signal: SGW_DrSeatSlidePos Add new signal: SGW_DrSeatHeightPos Add new signal: SGW_DrSeatBackPos Add new signal: SGW_StWLengthPos Add new signal: SGW_StWAnglePos Add new signal: SGW_MirrorAutoFoldUnfoldSet Add new signal: SGW_WCBSReminderSet Add new signal: SGW_AutoLmpSet Add new signal: SGW_DippedBeamSet Add new signal: SGW_HUDHeightSet Add new signal: SGW_HUDBrightnessSet
V5.0.0 | 2025-01-23 | qinxin | zhaofei |  | SGW_SG,CGW_SG | Add new message: SGW_RemoteCmd_04(0x13C) Add new signal: SGW_L_MirrorMainHorizontalPos Add new signal: SGW_L_MirrorMainVerticalPos Add new signal: SGW_R_MirrorMainHorizontalPos Add new signal: SGW_R_MirrorMainVerticalPos Add new signal: SGW_L_MirrorTiltHorizontalPos Add new signal: SGW_L_MirrorTiltVerticalPos Add new signal: SGW_R_MirrorTiltHorizontalPos Add new signal: SGW_R_MirrorTiltVerticalPos

## Data ID
Msg Name | MsgID | DataID |  | Remarks
|  | High Byte | Low Byte
ACU_01 | 0x0F5 | 00 | F5
ACU_02 | 0x0F6 | 00 | F6
ACU_info | 0x097 | 00 | 97
ADCU_ACC_01 | 0x0E1 | 00 | E1
ADCU_ACC_02 | 0x0E0 | 00 | E0
ADCU_AEB_01 | 0x0E2 | 00 | E2
ADCU_APS_01 | 0x0E4 | 00 | E4
ADCU_Body_req | 0x20A | 02 | 0A
ADCU_EPS_01 | 0x0E8 | 00 | E8
BCM_03 | 0x338 | 03 | 38
BCM_04 | 0x339 | 03 | 39
BCM_05 | 0x33A | 03 | 3A
BCM_06 | 0x271 | 02 | 71
BCM_09 | 0x0C0 | 00 | C0
BMS_status_01 | 0x0C1 | 00 | C1
CGW_01 | 0x278 | 02 | 78
DCM_FL_02 | 0x28A | 02 | 8A
EPS_ADCU | 0x0F1 | 00 | F1
EPS_CONV | 0x0F0 | 00 | F0
HLL | 0x280 | 02 | 80
HLR | 0x281 | 02 | 81
IBS_ACC | 0x0B8 | 00 | B8
IBS_APS | 0x0B7 | 00 | B7
IBS_Status_01 | 0x0B2 | 00 | B2
IBS_Status_02 | 0x0B3 | 00 | B3
IBS_Status_03 | 0x0B4 | 00 | B4
IBS_Status_04 | 0x0BA | 00 | BA
IBS_Status_05 | 0x0BB | 00 | BB
IBS_Status_06 | 0x0BC | 00 | BC
IBS_Torque | 0x0B9 | 00 | B9
IBS_VCU_MotorControl | 0x090 | 00 | 90
IBS_WheelSpeed_01 | 0x0B0 | 00 | B0
IBS_WheelSpeed_02 | 0x0B1 | 00 | B1
MCU_01 | 0x098 | 00 | 98
MCU_FailureCode | 0x253 | 02 | 53
MFP_FC | 0x2A1 | 02 | A1
PAT_01 | 0x250 | 02 | 50
PRND | 0x248 | 02 | 48
SCUL | 0x295 | 02 | 95
Switches_01 | 0x293 | 02 | 93
Switches_02 | 0x291 | 02 | 91
VCU_AccPedal | 0x0D2 | 00 | D2
VCU_BMS | 0x0D1 | 00 | D1
VCU_Chassis_01 | 0x0D3 | 00 | D3
VCU_HMIsignals_01 | 0x317 | 03 | 17
VCU_HMIsignals_02 | 0x318 | 03 | 18
VCU_IBS_01 | 0x094 | 00 | 94
VCU_MCU_03 | 0x095 | 00 | 95
DCM_FR_02 | 0x28B | 02 | 8B
DCM_FR_03 | 0x28D | 02 | 8D
DCM_RL | 0x284 | 02 | 84
DCM_RR | 0x285 | 02 | 85

## Legend
Legend - CAN 参数说明 - CAN
Property 属性 | Description 描述 | Remarks 备注
Msg Name 报文名称 | Message name 报文名称 | eg.BCM_ALS - BCM transfers messages of ALS ( from PCAN to BCAN); 举例：BCM_ALS为节点BCM转发ALS发送的报文（从PCAN转发到BCAN）
Msg Type 报文类型 | Msg Type: Normal, NM, Diag 报文类型：常规应用报文，网络管理报文，诊断报文 | Normal: Normal Communication message NM：Network Mangment message Diag: Diagnostic message
Msg ID 报文标识符 | Message identifier 报文标识符
Msg Send Type 报文发送类型 | Send type for the message. 报文的发送类型 Send type:"Cycle", "Event", "IfActive", "CE" and "CA" 发送类型："Cycle", "Event", "IfActive", "CE" and "CA" | “ CE - Cycle and Event ” , " CA - Cycle if Active "
Msg Cycle Time (ms) 报文周期时间 | Cycle time of the message if it should be sent cyclically 报文发送周期时间（仅对周期性发送报文） | Unit: ms 单位：毫秒
Msg Length (Byte) 报文长度 | Byte length of the message 报文的字节长度
Signal Name 信号名称 | Signal Name 信号名称
Signal Description 信号描述 | Comment for the signal 信号描述
Byte Order 排列格式 | Description the byte order, intel or mortoral 描述了字节排布顺序 | Intel Motorola LSB Motorola MSB
Start Byte 起始字节
Start Bit 起始位
Signal Send Type 信号发送类型 | Send type for the signal 信号的发送类型 | Cyclic: message of this signal is sent cyclic with GenMsgCycleTime OnWrite: message of this signal is sent spontaneously once, if signal is set OnWriteWithRepetition: same as OnWrite but with GenMsgNrOfRepetition repetitions OnChange: message of this signal is sent spontaneously once, if the signal is changed OnChangeWithRepetition: same as OnChange but with GenMsgNrOfRepetition repetitions IfActive: essage of this signal is sent cyclic with GenMsgCycleTimeFast if this signal is active IfActiveWithRepetition: same as IfActive but with GenMsgNrOfRepetition repetitions on transition to signal inactive state
Bit Length (Bit) 信号长度 | Bit length of the signal 信号的位长度
Date Type 数据类型 | Date type of the signal 信号的数据类型 Date type: Unsigned, Signed 数据类型：Unsigned, Signed
Resolution 精度 | Resolution value is to calculate the physical value of the signal. 十六进制值的比例因子是为了计算信号的物理值。 | The signal's conversion formula (Rasolution, Offset) is used to transform the hex value to a physical value or in the reverse direction. [Physical value] = ( [Hex value] * [Resolution] ) + [Offset] 使用信号的转换公式用来作为十六进制和物理值之间的相互转换。 [物理值] = ( [十六进制值] * [精度] ) + [偏移量]
Offset 偏移量 | Offset value is to calculate the physical value of the signal. 偏移量用来计算信号的物理值。
Signal Min. Value (phys) 物理最小值 | Physical minimum value of the signal in physical value 信号的物理最小值 | The "physical value" of a signal is the value of the physical quantity (e.g. speed, rpm, temperature, etc.) that represents the signal. 信号的物理值即这个信号所代表的物理量（例如：速度、转速、温度等）。
Signal Max. Value(phys) 物理最大值 | Physical maximum value of the signal in physical value 信号的物理最大值
Signal Min. Value (Hex) 总线最小值 | minimum value of the signal in Hex value 信号的总线最小值
Signal Max. Value(Hex) 总线值最大值 | maximum value of the signal in Hex value 信号的总线最大值
Initial Value(Hex) 初始值 | If no valid signal is available after network startup, the predefined value (refer to the functional requirement) shall be sent. The valid value shall be available within this time from the startup. 如果在网络启动后没有可用的有效信号，预定义的值将被发送（取决于功能需求）。有效值必须在启动后此时间内可用。 | If this value is 0, always valid signal value will be sent in the normal operating condition. 如果此值为0，正常操作状态下只能发送有效值。
Invalid Value(Hex) 无效值 | Invalid value in hex value 十六进制表示的无效值
Inactive Value(Hex) 非使能值 | Inactive value in hex value if the message sent type is ifActive and PA 十六进制表述的非使能值,仅用于使能型及周期使能型报文
Unit 单位 | Unit of the signal physical value 信号物理值的单位
Signal Value Description 信号值描述 | Hex-physics representation of the signal value 信号十六进制值所代表的物理值
Msg Cycle Time Fast(ms) 报文发送的快速周期(ms) | The fast cycle time of message if the Msg Send Type of message is not "Cycle" 当报文发送类型不为周期型时，报文发送的快速周期。
Msg Nr. Of Reption 报文快速发送的次数 | The reption number of message if the Msg Send Type of message is not "Cycle" 当报文发送类型不为周期型时，报文快速发送的次数。
Msg Delay Time(ms) 报文延时时间(ms) | The min time between the same ID message if the Msg Send Type of message is not "Cycle" 当报文发送类型不为周期型时，相同ID报文之间的最小间隔。
Frame Format 帧格式 | Frame Format 帧格式 | StandardCAN：CAN标准帧 ExtendedCAN：CAN扩展帧 StandardCAN_FD：CAN FD标准帧 ExtendedCAN_FD：CAN FD扩展帧
BRS 传输速率切换标识位 | Bit Rate Switch 传输速率切换标识位 If the bit is detected recessive“1”, the bit rate shall be switched from the nominal bit rate of the arbitration phase to the preconfigured data bit rate of the data phase.If the bit is detected dominant“0”, the bit rate shall not be switched. 如果检测到隐性位“1”，则位速率应从仲裁阶段的标称位速率切换到数据阶段的预配置数据位速率。如果检测到显性位“0”，则位速率不应切换。

## ChangeList (hidden)
Data | Auther | Version | ChangeRecord
20230403 | Kratos W | V1.4 | Modify Base on EPT、Chassis、Thermal Feedback
EPT 1. Change 0x2C2 ambientTemperature min:-50 2. replace FPTC to APTC, Ecomp to ECOM 3. Delete 0x0AE BMS_HighVoltReqest 4. Delete TMSFault ,which is definted repeatedly 5. add BMS_FlowReq to TCU 6. Change BMS_runHeatStatus value table Chassis1 1.Merge VCU VLC status to VCU 0x151 2. Reserved ADAS function interface
20230413 | Kratos W | V1.5 | EPT： 1. Delete BMS Preheating 2. Delete BMS Pos/Neg Insulation Chassis1 : 1. add MCU_ActualSpeedValid 2. Fix Maximum Chassis 2: 1. Add GW send Message 0x5D
|  | V1.6 | EPT: POD Temp Maximum 210--> 215; BMS_TCU Layout Initial Value change

## Matrix
Msg Name 报文名称 | Msg Type 报文类型 | Msg ID 报文标识符 | Msg Send Type 报文发送类型 | Msg Cycle Time (ms) 报文周期时间 | Frame Format 帧格式 | BRS 传输速率切换标识位 | Msg Length (Byte) 报文长度 | Signal Name 信号名称 | Signal Description 信号描述 | Byte Order 排列格式(Intel/Motorola) | Start Byte 起始字节 | Start Bit 起始位 | Signal Send Type 信号发送类型 | Bit Length (Bit) 信号长度 | Data Type 数据类型 | Resolution 精度 | Offset 偏移量 | Signal Min. Value (phys) 物理最小值 | Signal Max. Value (phys) 物理最大值 | Signal Min. Value (Hex) 总线最小值 | Signal Max. Value (Hex) 总线最大值 | Initial Value (Hex) 初始值 | Invalid Value(Hex) 无效值 | Inactive Value (Hex) 非使能值 | Unit 单位 | Signal Value Description 信号值描述 | Msg Cycle Time Fast(ms) 报文发送的快速周期 | Msg Nr. Of Reption 报文快速发送的次数 | Msg Delay Time(ms) 报文延时时间 | Remarks 备注 | SGW_SG | CGW_SG
ACU_01 | Normal | 0x0F5 | Cycle | 20 | StandardCAN_FD | 1 | 8 | [23 empty] | R | S
[8 empty] | Checksum_0F5 | Checksum signal for frame | Motorola MSB | 0 | 7 | Cycle | 8 | Unsigned | 1 | 0 | 0 | 255 | 0x0 | 0xFF | 0x0 | [8 empty] | R | S
[8 empty] | MessageCounter_0F5 | Message counter signal for frame | Motorola MSB | 1 | 11 | Cycle | 4 | Unsigned | 1 | 0 | 0 | 15 | 0x0 | 0xF | 0x0 | 0xF |  |  | 0xF: Invalid |  |  |  |  | R | S
[8 empty] | ACU_YawRate | Yaw rate (clockwise is negative, counterclockwise is positive) | Motorola MSB | 2 | 23 | Cycle | 16 | Unsigned | 0.01 | -300 | -300 | 355.35 | 0x0 | 0xFFFF | 0x7530 | 0xFFFF |  | degrees/s | [5 empty] | R | S
[8 empty] | ACU_YawRateStatus | Yaw rate status | Motorola MSB | 4 | 39 | Cycle | 2 | Unsigned | 1 | 0 | 0 | 3 | 0x0 | 0x3 | 0x0 | 0x0 |  |  | 0x0: Invalid 0x1: Valid 0x2~0x3: Reserved |  |  |  |  | R | S
ACU_02 | Normal | 0x0F6 | Cycle | 20 | StandardCAN_FD | 1 | 8 | [23 empty] | R | S
[8 empty] | Checksum_0F6 | Checksum signal for frame | Motorola MSB | 0 | 7 | Cycle | 8 | Unsigned | 1 | 0 | 0 | 255 | 0x0 | 0xFF | 0x0 | [8 empty] | R | S
[8 empty] | MessageCounter_0F6 | Message counter signal for frame | Motorola MSB | 1 | 11 | Cycle | 4 | Unsigned | 1 | 0 | 0 | 15 | 0x0 | 0xF | 0x0 | 0xF |  |  | 0xF: Invalid |  |  |  |  | R | S
[8 empty] | ACU_LatA | Lateral acceleration(From the driver's perspective, from left to right is the positive direction of lateral acceleration) | Motorola MSB | 2 | 21 | Cycle | 14 | Unsigned | 0.01 | -49.05 | -49.05 | 114.78 | 0x0 | 0x3FFF | 0x1329 | 0x3FFF |  | m/s^2 | [5 empty] | R | S
[8 empty] | ACU_LatAStatus | Lateral acceleration status | Motorola MSB | 2 | 23 | Cycle | 2 | Unsigned | 1 | 0 | 0 | 3 | 0x0 | 0x3 | 0x0 | 0x0 |  |  | 0x0: Invalid 0x1: Valid 0x2~0x3: Reserved |  |  |  |  | R | S
[8 empty] | ACU_LgtA | Longitudinal acceleration(The forward direction of the vehicle is the positive direction of the longitudinal acceleration) | Motorola MSB | 4 | 37 | Cycle | 14 | Unsigned | 0.01 | -49.05 | -49.05 | 114.78 | 0x0 | 0x3FFF | 0x1329 | 0x3FFF |  | m/s^2 | [5 empty] | R | S
[8 empty] | ACU_LgtAStatus | Longitudinal acceleration status | Motorola MSB | 4 | 39 | Cycle | 2 | Unsigned | 1 | 0 | 0 | 3 | 0x0 | 0x3 | 0x0 | 0x0 |  |  | 0x0: Invalid 0x1: Valid 0x2~0x3: Reserved |  |  |  |  | R | S
ACU_info | Normal | 0x097 | Cycle | 20 | StandardCAN_FD | 1 | 8 | [23 empty] | R | S
[8 empty] | Checksum_097 | Checksum signal for frame | Motorola MSB | 0 | 7 | Cycle | 8 | Unsigned | 1 | 0 | 0 | 255 | 0x0 | 0xFF | 0x0 | [8 empty] | R | S
[8 empty] | MessageCounter_097 | Message counter signal for frame | Motorola MSB | 1 | 11 | Cycle | 4 | Unsigned | 1 | 0 | 0 | 15 | 0x0 | 0xF | 0x0 | 0xF |  |  | 0xF: Invalid |  |  |  |  | R | S
[8 empty] | ACU_CrashOutputSts | Crash Output Status | Motorola MSB | 2 | 23 | Cycle | 5 | Unsigned | 1 | 0 | 0 | 31 | 0x0 | 0x1F | 0x0 |  |  |  | 0x0: No Crash 0x1: Rollover 0x2: BPT Crash 0x3: Rollover + BPT 0x4: Front Crash 0x5: Rollover + Front 0x6: BPT+Front 0x7: Rollover+BPT+Front 0x8: Side Crash 0x9: Rollover+Side 0xA: BPT+Side 0xB: Rollover+BPT+Side 0xC: Front+Side 0xD: Rollover+Front+Side 0xE: BPT+Front+Side 0xF: Rollover+BPT+Front+Side 0x10: Rear Crash 0x11: Rollover+Rear 0x12: BPT+Rear 0x13: Rollover+BPT+Rear 0x14: Front+Rear 0x15: Rollover+Front+Rear 0x16: BPT+Front+Rear 0x17: Rollover+BPT+Front+Rear 0x18: Side+Rear 0x19: Rollover+Side+Rear 0x1A: BPT+Side+Rear 0x1B: Rollover+BPT+Side+Rear 0x1C: Front+Side+Rear 0x1D: Rollover+Front+Side+Rear 0x1E: BPT+Front+Side+Rear 0x1F: Rollover+BPT+Front+Side+Rear |  |  |  |  | R | S
[8 empty] | ACU_CrashOutputStsValid | Collision signal effective indication | Motorola MSB | 2 | 16 | Cycle | 1 | Unsigned | 1 | 0 | 0 | 1 | 0x0 | 0x1 | 0x1 | 0x0 |  |  | 0x0: INVALID 0x1: VALID |  |  |  |  | R | S
[8 empty] | ACU_DriverSeatBeltSts | Driver seat belt status | Motorola MSB | 3 | 31 | Cycle | 1 | Unsigned | 1 | 0 | 0 | 1 | 0x0 | 0x1 | 0x0 |  |  |  | 0x0: UNTIED 0x1: TIED |  |  |  |  | R | S
[8 empty] | ACU_DriverSeatBeltStsValid | Driver seat belt state invalid | Motorola MSB | 3 | 30 | Cycle | 1 | Unsigned | 1 | 0 | 0 | 1 | 0x0 | 0x1 | 0x0 | 0x0 |  |  | 0x0: INVALID 0x1: VALID |  |  |  |  | R | S
[8 empty] | ACU_PassengerSeatBeltSts | Passenger seat belt status | Motorola MSB | 3 | 27 | Cycle | 1 | Unsigned | 1 | 0 | 0 | 1 | 0x0 | 0x1 | 0x0 |  |  |  | 0x0: UNTIED 0x1: TIED |  |  |  |  | R | S
[8 empty] | ACU_PassengerSeatBeltStsValid | Passenger seat belt status invalid signal | Motorola MSB | 3 | 26 | Cycle | 1 | Unsigned | 1 | 0 | 0 | 1 | 0x0 | 0x1 | 0x0 | 0x0 |  |  | 0x0: INVALID 0x1: VALID |  |  |  |  | R | S
[8 empty] | ACU_PassengerSts | Passenger seat occupied state | Motorola MSB | 3 | 25 | Cycle | 1 | Unsigned | 1 | 0 | 0 | 1 | 0x0 | 0x1 | 0x0 |  |  |  | 0x0: UNOCCUPIED 0x1: OCCUPIED |  |  |  |  | R | S
[8 empty] | ACU_SecondLeftSeatBeltSts | Second row left seat belt condition | Motorola MSB | 4 | 39 | Cycle | 1 | Unsigned | 1 | 0 | 0 | 1 | 0x0 | 0x1 | 0x0 |  |  |  | 0x0: UNTIED 0x1: TIED |  |  |  |  | R | S
[8 empty] | ACU_RLSeatBeltStatusValid | Second row seat belt status on the left is valid | Motorola MSB | 4 | 38 | Cycle | 1 | Unsigned | 1 | 0 | 0 | 1 | 0x0 | 0x1 | 0x0 | 0x0 |  |  | 0x0: INVALID 0x1: VALID |  |  |  |  | R | S
[8 empty] | ACU_SecondLeftSts | The left seat of the second row is occupied | Motorola MSB | 4 | 37 | Cycle | 1 | Unsigned | 1 | 0 | 0 | 1 | 0x0 | 0x1 | 0x0 |  |  |  | 0x0: UNOCCUPIED 0x1: OCCUPIED |  |  |  |  | R | S
[8 empty] | ACU_SecondRightSeatBeltSts | Second row right seat belt status | Motorola MSB | 6 | 55 | Cycle | 1 | Unsigned | 1 | 0 | 0 | 1 | 0x0 | 0x1 | 0x0 |  |  |  | 0x0: UNTIED 0x1: TIED |  |  |  |  | R | S
[8 empty] | ACU_RRSeatBeltStatusValid | Second row seat belt status on the lright is valid | Motorola MSB | 6 | 54 | Cycle | 1 | Unsigned | 1 | 0 | 0 | 1 | 0x0 | 0x1 | 0x0 | 0x0 |  |  | 0x0: INVALID 0x1: VALID |  |  |  |  | R | S
[8 empty] | ACU_SecondRightSts | The right seat of the second row is occupied | Motorola MSB | 6 | 53 | Cycle | 1 | Unsigned | 1 | 0 | 0 | 1 | 0x0 | 0x1 | 0x0 |  |  |  | 0x0: UNOCCUPIED 0x1: OCCUPIED |  |  |  |  | R | S
[8 empty] | ACU_PassengerAirbagSts | Passenger Airbag Status, closed or not | Motorola MSB | 7 | 63 | Cycle | 2 | Unsigned | 1 | 0 | 0 | 3 | 0x0 | 0x3 | 0x0 |  |  |  | 0x0: RESERVED 0x1: Disabled 0x2: Enabled 0x3: RESERVED |  |  |  |  | R | S
[8 empty] | ACU_DriverWarningLampSts | Driver Warning Lamp Status | Motorola MSB | 7 | 61 | Cycle | 2 | Unsigned | 1 | 0 | 0 | 2 | 0x0 | 0x2 | 0x0 |  |  |  | 0x0: OFF 0x1: ON 0x2: FLASH |  |  |  |  | R | S
[8 empty] | ACU_PassengerWarningLampSts | Passenger Warning Lamp Status | Motorola MSB | 7 | 59 | Cycle | 2 | Unsigned | 1 | 0 | 0 | 2 | 0x0 | 0x2 | 0x0 |  |  |  | 0x0: OFF 0x1: ON 0x2: FLASH |  |  |  |  | R | S
[8 empty] | ACU_WarningLampSts | WarningLampStatus | Motorola MSB | 7 | 57 | Cycle | 2 | Unsigned | 1 | 0 | 0 | 2 | 0x0 | 0x2 | 0x0 |  |  |  | 0x0: OFF 0x1: ON 0x2: FLASH |  |  |  |  | R | S
ADCU_ACC_01 | Normal | 0x0E1 | Cycle | 20 | StandardCAN_FD | 1 | 8 | [23 empty] | R | S
[8 empty] | Checksum_0E1 | Checksum signal for frame | Motorola MSB | 0 | 7 | Cycle | 8 | Unsigned | 1 | 0 | 0 | 255 | 0x0 | 0xFF | 0x0 | [8 empty] | R | S
[8 empty] | MessageCounter_0E1 | Message counter signal for frame | Motorola MSB | 1 | 11 | Cycle | 4 | Unsigned | 1 | 0 | 0 | 15 | 0x0 | 0xF | 0x0 | 0xF |  |  | 0xF: Invalid |  |  |  |  | R | S
[8 empty] | ADCU_ACC_Ax_Req | This signal represents the ACC acceleration/deceleration request | Motorola MSB | 2 | 23 | Cycle | 8 | Unsigned | 0.05 | -5 | -5 | 7.75 | 0x0 | 0xFF | 0x0 |  |  | m/s^2 | [5 empty] | R | S
[8 empty] | ADCU_ACC_ACCEL_Upper_Limit | This signal is the upper value of acceleration limit band. | Motorola MSB | 3 | 31 | Cycle | 6 | Unsigned | 0.05 | 0 | 0 | 3.15 | 0x0 | 0x3F | 0x0 |  |  | m/s^2 | [5 empty] | R | S
[8 empty] | ADCU_ACC_StandstillReq | ACC request the VLC to decelerate to stop. | Motorola MSB | 3 | 25 | Cycle | 1 | Unsigned | 1 | 0 | 0 | 1 | 0x0 | 0x1 | 0x0 |  |  |  | 0x0: NO_DEMAND 0x1: DEMAND |  |  |  |  | R | S
[8 empty] | ADCU_ACC_DriveOff | ACC request the VLC to drive off. | Motorola MSB | 3 | 24 | Cycle | 1 | Unsigned | 1 | 0 | 0 | 1 | 0x0 | 0x1 | 0x0 |  |  |  | 0x0: NO_DEMAND 0x1: DEMAND |  |  |  |  | R | S
[8 empty] | ADCU_ACC_ACCEL_Lower_Limit | This signal is the lower value of acceleration limit band. | Motorola MSB | 4 | 39 | Cycle | 6 | Unsigned | 0.05 | 0 | 0 | 3.15 | 0x0 | 0x3F | 0x0 |  |  | m/s^2 | [5 empty] | R | S
[8 empty] | ADCU_ACC_JERK_Upper_Limit | This signal is the value of positive jerk limit request. | Motorola MSB | 5 | 47 | Cycle | 7 | Unsigned | 0.1 | 0 | 0 | 12.7 | 0x0 | 0x7F | 0x0 |  |  | m/s^3 | [5 empty] | R | S
[8 empty] | ADCU_ACC_JERK_Lower_Limit | This signal is the value of negative jerk limit request. | Motorola MSB | 6 | 55 | Cycle | 7 | Unsigned | 0.1 | -12.7 | -12.7 | 0 | 0x0 | 0x7F | 0x7F |  |  | m/s^3 | [5 empty] | R | S
ADCU_ACC_02 | Normal | 0x0E0 | Cycle | 20 | StandardCAN_FD | 1 | 8 | [23 empty] | R | S
[8 empty] | Checksum_0E0 | Checksum signal for frame | Motorola MSB | 0 | 7 | Cycle | 8 | Unsigned | 1 | 0 | 0 | 255 | 0x0 | 0xFF | 0x0 | [8 empty] | R | S
[8 empty] | MessageCounter_0E0 | Message counter signal for frame | Motorola MSB | 1 | 11 | Cycle | 4 | Unsigned | 1 | 0 | 0 | 15 | 0x0 | 0xF | 0x0 | 0xF |  |  | 0xF: Invalid |  |  |  |  | R | S
[8 empty] | ADCU_ACCDA_SYS_Failure | ACC/DA system failure state If this signal is set to anything other than 0, the IBS shall ignore any requests from ACC | Motorola MSB | 2 | 23 | Cycle | 2 | Unsigned | 1 | 0 | 0 | 3 | 0x0 | 0x3 | 0x0 |  |  |  | 0x0: No Error 0x1: Error 0x2~0x3: Reserved |  |  |  |  | R | S
[8 empty] | ADCU_ACCDA_HandsOFF_Warning | ACC/DA Hands off warning | Motorola MSB | 2 | 18 | Cycle | 3 | Unsigned | 1 | 0 | 0 | 7 | 0x0 | 0x7 | 0x0 |  |  |  | 0x0: No Warning 0x1: Hands Off 1st Warning 0x2: Hands Off 2nd Warning 0x3: Function Automatic exit Warning 0x4~0x7: Reserved |  |  |  |  | R | S
[8 empty] | ADCU_ACC_Mode | ACC mode for system state | Motorola MSB | 3 | 31 | Cycle | 4 | Unsigned | 1 | 0 | 0 | 10 | 0x0 | 0xA | 0x0 | 0xB |  |  | 0x0: Off 0x1: Init 0x2: Standby-Inhibit 0x3: Standby-Available 0x4: Reject 0x5: Error 0x6: Override 0x7: ACTIVE_CONTROL 0x8: STAND_ACTIVE 0x9: STAND_WAIT 0xA: BRAKE_ONLY 0xB: Invalid |  |  |  |  | R | S
[8 empty] | ADCU_DA_Mode | DA mode for system state | Motorola MSB | 3 | 27 | Cycle | 4 | Unsigned | 1 | 0 | 0 | 14 | 0x0 | 0xE | 0x0 | 0xE |  |  | 0x0: Off 0x1: Init 0x2: Standby-Inhibit 0x3: Standby-Available 0x4: Reject 0x5: Error 0x6: ACC-Active 0x7: Override-Longitudinal 0x8: Override-Lateral 0x9: DA-ACTIVE_CONTROL 0xA: DA-STAND_ACTIVE 0xB: DA-STAND_WAIT 0xC: Slow-Exit 0xD: ESA 0xE: Invalid |  |  |  |  | R | S
ADCU_AEB_01 | Normal | 0x0E2 | Cycle | 20 | StandardCAN_FD | 1 | 8 | [23 empty] | R | S
[8 empty] | Checksum_0E2 | Checksum signal for frame | Motorola MSB | 0 | 7 | Cycle | 8 | Unsigned | 1 | 0 | 0 | 255 | 0x0 | 0xFF | 0x0 | [8 empty] | R | S
[8 empty] | MessageCounter_0E2 | Message counter signal for frame | Motorola MSB | 1 | 11 | Cycle | 4 | Unsigned | 1 | 0 | 0 | 15 | 0x0 | 0xF | 0x0 | 0xF |  |  | 0xF: Invalid |  |  |  |  | R | S
[8 empty] | ADCU_AEBReq | A control requeset flag for AEB | Motorola MSB | 1 | 15 | Cycle | 1 | Unsigned | 1 | 0 | 0 | 1 | 0x0 | 0x1 | 0x0 |  |  |  | 0x0: No active 0x1: active |  |  |  |  | R | S
[8 empty] | ADCU_FCW_State | This signal describes the state FCW Function. | Motorola MSB | 2 | 20 | Cycle | 2 | Unsigned | 1 | 0 | 0 | 3 | 0x0 | 0x3 | 0x0 |  |  |  | 0x0: Off 0x1: Standby 0x2: Active 0x3: Failure |  |  |  |  | R | S
[8 empty] | ADCU_AEB_State | This signal describes the state AEB Function. | Motorola MSB | 2 | 18 | Cycle | 2 | Unsigned | 1 | 0 | 0 | 3 | 0x0 | 0x3 | 0x0 |  |  |  | 0x0: Off 0x1: Standby 0x2: Active 0x3: Failure |  |  |  |  | R | S
[8 empty] | ADCU_AEB_Decel_Cmd | Depending on the driving situation, ADCU gives IBS the AEB deceleration command. IBS maintains the deceleration. | Motorola MSB | 4 | 39 | Cycle | 10 | Unsigned | 0.05 | -16 | -16 | 16 | 0x0 | 0x280 | 0x0 |  |  | m/s^2 | [5 empty] | R | S
[8 empty] | ADCU_AEB_AWB_Level | AWB level | Motorola MSB | 5 | 43 | Cycle | 3 | Unsigned | 1 | 0 | 0 | 5 | 0x0 | 0x5 | 0x0 |  |  |  | 0x0: No level 0x1: Level 1 0x2: Level 2 0x3: Level 3 0x4: Reserved 0x5: Reserved |  |  |  |  | R | S
[8 empty] | ADCU_AEB_AWB_Req | This signal means command to activate AWB | Motorola MSB | 6 | 54 | Cycle | 1 | Unsigned | 1 | 0 | 0 | 1 | 0x0 | 0x1 | 0x0 |  |  |  | 0x0: No Request 0x1: Request |  |  |  |  | R | S
[8 empty] | ADCU_AEB_Stop_Req | A control request flag for vehicle stop. AEB expects vehicle to be controlled to a complete stop and hold its state by ESC. | Motorola MSB | 6 | 53 | Cycle | 1 | Unsigned | 1 | 0 | 0 | 1 | 0x0 | 0x1 | 0x0 |  |  |  | 0x0: No request 0x1: Stop control is required |  |  |  |  | R | S
[8 empty] | ADCU_AEB_Prefill_CMD | This signal means command to activate pre-fill | Motorola MSB | 6 | 55 | Cycle | 1 | Unsigned | 1 | 0 | 0 | 1 | 0x0 | 0x1 | 0x0 |  |  |  | 0x0: No pre-fill 0x1: Pre-fill act |  |  |  |  | R | S
[8 empty] | ADCU_AEBWarningSts | PEBSWarning,include PreWarning and emergency Warning. | Motorola MSB | 6 | 50 | Cycle | 3 | Unsigned | 1 | 0 | 0 | 7 | 0x0 | 0x7 | 0x0 |  |  |  | 0x0: NO_WARNING 0x1: PreWarning to car 0x2: Latent distance Warning 0x3: Braking to car 0x4: PreWarning to PED 0x5: Braking to PED 0x6~0x7: Reserved |  |  |  |  | R | S
[8 empty] | ADCU_FcwAlarmModeState | FCW alarm mode setting status feedback signal | Motorola MSB | 7 | 63 | Cycle | 3 | Unsigned | 1 | 0 | 0 | 3 | 0x0 | 0x3 | 0x0 |  |  |  | 0x0: Default 0x1: VisualAcoustic 0x2: VisualHaptic 0x3: VisualAcousticHaptic | [5 empty] | S
ADCU_APS_01 | Normal | 0x0E4 | Cycle | 20 | StandardCAN_FD | 1 | 8 | [23 empty] | R | S
[8 empty] | Checksum_0E4 | Checksum signal for frame | Motorola MSB | 0 | 7 | Cycle | 8 | Unsigned | 1 | 0 | 0 | 255 | 0x0 | 0xFF | 0x0 | [8 empty] | R | S
[8 empty] | MessageCounter_0E4 | Message counter signal for frame | Motorola MSB | 1 | 11 | Cycle | 4 | Unsigned | 1 | 0 | 0 | 15 | 0x0 | 0xF | 0x0 | 0xF |  |  | 0xF: Invalid |  |  |  |  | R | S
[8 empty] | ADCU_APSCrlModeReq | Request Low Speed Maneuvering Control Mode (APS or RC) | Motorola MSB | 1 | 15 | Cycle | 2 | Unsigned | 1 | 0 | 0 | 3 | 0x0 | 0x3 | 0x0 |  |  |  | 0x0: No Request 0x1: APS 0x2: RC 0x3: Invalid |  |  |  |  | R | S
[8 empty] | ADCU_APSCrlTypReq | Request comfort or emergency brake | Motorola MSB | 1 | 13 | Cycle | 2 | Unsigned | 1 | 0 | 0 | 3 | 0x0 | 0x3 | 0x0 |  |  |  | 0x0: No Request 0x1: Comfort 0x2: Emergency 0x3: Invalid |  |  |  |  | R | S
[8 empty] | ADCU_APS_Stop_Req | Request complete stop and hold its state by IBS | Motorola MSB | 4 | 33 | Cycle | 2 | Unsigned | 1 | 0 | 0 | 2 | 0x0 | 0x2 | 0x0 |  |  |  | 0x0: No request 0x1: Stop control is required 0x2: No need to stop | [5 empty] | S
[8 empty] | ADCU_APSCrlReq | Request Maneuvering dynamic control function (Driving or Low Speed Maneuvering) | Motorola MSB | 2 | 23 | Cycle | 2 | Unsigned | 1 | 0 | 0 | 3 | 0x0 | 0x3 | 0x0 |  |  |  | 0x0: No Request 0x1: Req_Drive 0x2: Req_LSM 0x3: Invalid |  |  |  |  | R | S
[8 empty] | ADCU_APSDistanceStop | Maximum distance to go until stop request | Motorola MSB | 2 | 19 | Cycle | 12 | Unsigned | 1 | 0 | 0 | 4095 | 0x0 | 0xFFF | 0x0 | 0xFFF |  | cm | 0xFFF: Invalid |  |  |  |  | R | S
[8 empty] | ADCU_TargetGear | Shift request signal | Motorola MSB | 4 | 39 | Cycle | 3 | Unsigned | 1 | 0 | 0 | 4 | 0x0 | 0x4 | 0x0 |  |  |  | 0x0: No Request 0x1: P 0x2: N 0x3: R 0x4: D |  |  |  |  | R | S
[8 empty] | ADCU_Parking_CtrlSts | Parking indicator light status | Motorola MSB | 4 | 35 | Cycle | 2 | Unsigned | 1 | 0 | 0 | 3 | 0x0 | 0x3 | 0x0 |  |  |  | 0x0: OFF 0x1: ON 0x2: Failure 0x3: Reserved |  |  |  |  | R | S
[8 empty] | ADCU_APSMaxSpeedReq | V Max request | Motorola MSB | 5 | 47 | Cycle | 5 | Unsigned | 1 | 0 | 0 | 30 | 0x0 | 0x1E | 0x0 | 0x1F |  | km/h | [5 empty] | R | S
[8 empty] | ADCU_APSComfBrkReq | BrakeMode Request | Motorola MSB | 5 | 42 | Cycle | 2 | Unsigned | 1 | 0 | 0 | 2 | 0x0 | 0x2 | 0x0 |  |  |  | 0x0: ComfBrakeReq_NoReq 0x1: ComfBrakeReq_Type1 0x2: ComfBrakeReq_Type2 |  |  |  |  | R | S
[8 empty] | ADCU_Parking_Mode | APS function status. | Motorola MSB | 6 | 55 | Cycle | 4 | Unsigned | 1 | 0 | 0 | 15 | 0x0 | 0xF | 0x0 |  |  |  | 0x0: Off 0x1: Standby 0x2: Background searching 0x3: Searching 0x4: Guidance active 0x5: Recovery interrupt 0x6: Completed 0x7: Failure 0x8: Terminated 0x9~0xF: Reserved |  |  |  |  | R | S
ADCU_Body_req | Normal | 0x20A | Cycle | 100 | StandardCAN_FD | 1 | 8 | [23 empty] | R | S
[8 empty] | Checksum_20A | Checksum signal for frame | Motorola MSB | 0 | 7 | Cycle | 8 | Unsigned | 1 | 0 | 0 | 255 | 0x0 | 0xFF | 0x0 | [8 empty] | R | S
[8 empty] | MessageCounter_20A | Message counter signal for frame | Motorola MSB | 1 | 11 | Cycle | 4 | Unsigned | 1 | 0 | 0 | 15 | 0x0 | 0xF | 0x0 | 0xF |  |  | 0xF: Invalid |  |  |  |  | R | S
[8 empty] | ADCU_LftlndSta | Left outside rear mirror warning light request | Motorola MSB | 1 | 15 | Cycle | 2 | Unsigned | 1 | 0 | 0 | 3 | 0x0 | 0x3 | 0x0 |  |  |  | 0x0: Indicator warning off 0x1: Indicator 1st step warning on 0x2: Indicator 2nd step warning on (blinking) 0x3: Reserved |  |  |  |  | R | S
[8 empty] | ADCU_RtlndSta | Right outside rear mirror warning light request | Motorola MSB | 1 | 13 | Cycle | 2 | Unsigned | 1 | 0 | 0 | 3 | 0x0 | 0x3 | 0x0 |  |  |  | 0x0: Indicator warning off 0x1: Indicator 1st step warning on 0x2: Indicator 2nd step warning on (blinking) 0x3: Reserved |  |  |  |  | R | S
[8 empty] | ADCU_HazardLampReq | ADAS turn on hazard lamp | Motorola MSB | 2 | 21 | Cycle | 1 | Unsigned | 1 | 0 | 0 | 1 | 0x0 | 0x1 | 0x0 |  |  |  | 0x0: No Request 0x1: Request Hazard lamp on |  |  |  |  | R | S
[8 empty] | ADCU_AHB_MaBeam_Req | High Beam Request | Motorola MSB | 2 | 20 | Cycle | 1 | Unsigned | 1 | 0 | 0 | 1 | 0x0 | 0x1 | 0x0 |  |  |  | 0x0: No request 0x1: Request |  |  |  |  | R | S
[8 empty] | ADCU_AHB_State | Indicating AHB Warning function | Motorola MSB | 3 | 31 | Cycle | 2 | Unsigned | 1 | 0 | 0 | 3 | 0x0 | 0x3 | 0x0 |  |  |  | 0x0: Off 0x1: Standby 0x2: Active 0x3: Failure | [5 empty] | S
[8 empty] | ADCU_SEALftWarningLevel | SEA left warning level | Motorola MSB | 3 | 27 | Cycle | 2 | Unsigned | 1 | 0 | 0 | 3 | 0x0 | 0x3 | 0x0 |  |  |  | 0x0: Warning off 0x1: 1st warning 0x2: 2nd warning 0x3: Reserved | [5 empty] | S
[8 empty] | ADCU_SEARtWarningLevel | SEA right warning level | Motorola MSB | 3 | 25 | Cycle | 2 | Unsigned | 1 | 0 | 0 | 3 | 0x0 | 0x3 | 0x0 |  |  |  | 0x0: Warning off 0x1: 1st warning 0x2: 2nd warning 0x3: Reserved | [5 empty] | S
[8 empty] | ADCU_VibrationReq | Steering wheel vibration request | Motorola MSB | 4 | 35 | Cycle | 1 | Unsigned | 1 | 0 | 0 | 1 | 0x0 | 0x1 | 0x0 |  |  |  | 0x0: No request 0x1: Request | [5 empty] | S
[8 empty] | ADCU_SEASts | SEA on/off status | Motorola MSB | 4 | 34 | Cycle | 3 | Unsigned | 1 | 0 | 0 | 3 | 0x0 | 0x3 | 0x0 |  |  |  | 0x0: Off 0x1: On 0x2~0x3: Reserved | [5 empty] | S
ADCU_EPS_01 | Normal | 0x0E8 | Cycle | 20 | StandardCAN_FD | 1 | 8 | [23 empty] | R | S
[8 empty] | Checksum_0E8 | Checksum signal for frame | Motorola MSB | 0 | 7 | Cycle | 8 | Unsigned | 1 | 0 | 0 | 255 | 0x0 | 0xFF | 0x0 | [8 empty] | R | S
[8 empty] | MessageCounter_0E8 | Message counter signal for frame | Motorola MSB | 1 | 11 | Cycle | 4 | Unsigned | 1 | 0 | 0 | 15 | 0x0 | 0xF | 0x0 | 0xF |  |  | 0xF: Invalid |  |  |  |  | R | S
[8 empty] | ADCU_APSEPSControlReq | ADCU request EPS control activity indication | Motorola MSB | 2 | 23 | Cycle | 2 | Unsigned | 1 | 0 | 0 | 3 | 0x0 | 0x3 | 0x0 | 0x3 |  |  | 0x0: No request 0x1: Request EPS control 0x2: EPS control active 0x3: Invalid |  |  |  |  | R | S
[8 empty] | ADCU_LatCtrlFaultSts | ADCU lateral control unit fault status | Motorola MSB | 2 | 21 | Cycle | 2 | Unsigned | 1 | 0 | 0 | 3 | 0x0 | 0x3 | 0x0 |  |  |  | 0x0: No Fault 0x1: Fault 0x2~0x3: Reserved |  |  |  |  | R | S
[8 empty] | ADCU_LCAEPSControlAct | ADCU lateral control active request | Motorola MSB | 2 | 19 | Cycle | 2 | Unsigned | 1 | 0 | 0 | 3 | 0x0 | 0x3 | 0x0 |  |  |  | 0x0: Deactivate 0x1: Activate 0x2~0x3: Reserved |  |  |  |  | R | S
[8 empty] | ADCU_EPSSteerAngTarValReq | Request steering wheel angle for ADCU | Motorola MSB | 3 | 31 | Cycle | 16 | Unsigned | 0.1 | -780 | -780 | 779.9 | 0x0 | 0x3CEF | 0xFFFE | 0xFFFF |  | degrees | 0xFFFF: Invalid |  |  |  |  | R | S
[8 empty] | ADCU_EPSSteerAngSpdReq | Request steering wheel angle speed for ADCU | Motorola MSB | 5 | 47 | Cycle | 8 | Unsigned | 10 | -540 | -540 | 540 | 0x0 | 0x6C | 0xFE | 0xFF |  | degrees/s | [5 empty] | R | S
ADCU_LDW_01 | Normal | 0x203 | Cycle | 100 | StandardCAN_FD | 1 | 8 | [23 empty] | R | S
[8 empty] | ADCU_LeftLaneVisualizationSts | Left lane display status | Motorola MSB | 2 | 23 | Cycle | 3 | Unsigned | 1 | 0 | 0 | 5 | 0x0 | 0x5 | 0x0 |  |  |  | 0x0: No display 0x1: Line not detected 0x2: Line detected 0x3: Lane Centering Assist 0x4: Warning 0x5: Suppression | [5 empty] | S
[8 empty] | ADCU_RightLaneVisualizationSts | Right lane display status | Motorola MSB | 3 | 31 | Cycle | 3 | Unsigned | 1 | 0 | 0 | 5 | 0x0 | 0x5 | 0x0 |  |  |  | 0x0: No display 0x1: Line not detected 0x2: Line detected 0x3: Lane Centering Assist 0x4: Warning 0x5: Suppression | [5 empty] | S
[8 empty] | ADCU_LDWWarningModeState | LDW warning mode setting | Motorola MSB | 3 | 28 | Cycle | 3 | Unsigned | 1 | 0 | 0 | 7 | 0x0 | 0x7 | 0x0 | 0x4 |  |  | 0x0: Only Vision 0x1: Vision+Voice 0x2: Vision+Vibration 0x3: Vision+Voice+Vibration 0x4: Invalid 0x5~0x7: Reserved | [5 empty] | S
[8 empty] | ADCU_LDW_SYS_Sts | LDW system symbol state | Motorola MSB | 4 | 39 | Cycle | 3 | Unsigned | 1 | 0 | 0 | 7 | 0x0 | 0x7 | 0x0 |  |  |  | 0x0: Off 0x1: Standby 0x2: Active 0x3: Warning 0x4: Failure 0x5~0x7: Reserved |  |  |  |  | R | S
APTC_TCU | Normal | 0x265 | Cycle | 100 | StandardCAN_FD | 1 | 8 | [23 empty] | R | S
[8 empty] | APTC_HVPowerUpReq | APTC high voltage power supply off line request | Motorola MSB | 0 | 7 | Cycle | 1 | Unsigned | 1 | 0 | 0 | 1 | 0x0 | 0x1 | 0x0 |  |  |  | 0x0: APTC OK 0x1: APTC failure |  |  |  |  | R | S
[8 empty] | APTC_HeatingFaltStatus | ptc heater core status | Motorola MSB | 0 | 6 | Cycle | 1 | Unsigned | 1 | 0 | 0 | 1 | 0x0 | 0x1 | 0x0 |  |  |  | 0x0: no error 0x1: error |  |  |  |  | R | S
[8 empty] | APTC_DriveFaltStatus | Ptc driver status | Motorola MSB | 0 | 5 | Cycle | 1 | Unsigned | 1 | 0 | 0 | 1 | 0x0 | 0x1 | 0x0 |  |  |  | 0x0: no error 0x1: error |  |  |  |  | R | S
[8 empty] | APTC_LostCommuFaltStatus | TCU signal lost | Motorola MSB | 0 | 4 | Cycle | 1 | Unsigned | 1 | 0 | 0 | 1 | 0x0 | 0x1 | 0x0 |  |  |  | 0x0: no error 0x1: TCU signal losted |  |  |  |  | R | S
[8 empty] | APTC_IGBTFaltStatus | IGBT failure | Motorola MSB | 0 | 3 | Cycle | 2 | Unsigned | 1 | 0 | 0 | 3 | 0x0 | 0x3 | 0x0 |  |  |  | 0x0: no error 0x1: IGBT1 SHORT 0x2: IGBT2 SHORT 0x3: BOTH SHORT |  |  |  |  | R | S
[8 empty] | APTC_Core1TempSensorFaltStatus | Left core sensor temperature error | Motorola MSB | 0 | 1 | Cycle | 2 | Unsigned | 1 | 0 | 0 | 3 | 0x0 | 0x3 | 0x0 |  |  |  | 0x0: no error 0x1: L sensor open 0x2: sensor short 0x3: overheating |  |  |  |  | R | S
[8 empty] | APTC_LeftCoreTemp | Left core sensor temperature | Motorola MSB | 1 | 15 | Cycle | 8 | Unsigned | 1 | -40 | -40 | 215 | 0x0 | 0xFF | 0x0 |  |  | degrees | [5 empty] | R | S
[8 empty] | APTC_RightCoreTemp | Right core sensor temperature | Motorola MSB | 2 | 23 | Cycle | 8 | Unsigned | 1 | -40 | -40 | 215 | 0x0 | 0xFF | 0x0 |  |  | degrees | [5 empty] | R | S
[8 empty] | APTC_PowerConsumption | APTC OutPut Power | Motorola MSB | 3 | 31 | Cycle | 8 | Unsigned | 0.04 | 0 | 0 | 10.2 | 0x0 | 0xFF | 0x0 |  |  | KW | [5 empty] | R | S
[8 empty] | APTC_HVBusVoltage | HV voltage | Motorola MSB | 4 | 39 | Cycle | 11 | Unsigned | 0.5 | 0 | 0 | 1020 | 0x0 | 0x7F8 | 0x0 |  |  | V | [5 empty] | R | S
[8 empty] | APTC_OverCurrentFault | Indicate Over Current Fault | Motorola MSB | 6 | 52 | Cycle | 1 | Unsigned | 1 | 0 | 0 | 1 | 0x0 | 0x1 | 0x0 |  |  |  | 0x0: No Error 0x1: Error |  |  |  |  | R | S
[8 empty] | APTC_LowVoltageStatus | Indicate Low Volatge Status | Motorola MSB | 6 | 51 | Cycle | 2 | Unsigned | 1 | 0 | 0 | 3 | 0x0 | 0x3 | 0x0 |  |  |  | 0x0: Low Voltage Normal 0x1: Low Voltage Under 0x2: Low Voltage Over 0x3: Reserve |  |  |  |  | R | S
[8 empty] | APTC_HighVoltageStatus | Indicate High Volatge Status | Motorola MSB | 6 | 49 | Cycle | 2 | Unsigned | 1 | 0 | 0 | 3 | 0x0 | 0x3 | 0x0 |  |  |  | 0x0: High Voltage Normal 0x1: High Voltage Under 0x2: High Voltage Over |  |  |  |  | R | S
[8 empty] | APTC_OverLoadStatus | Indicate Over load Fault | Motorola MSB | 7 | 63 | Cycle | 2 | Unsigned | 1 | 0 | 0 | 3 | 0x0 | 0x3 | 0x0 |  |  |  | 0x0: No Error 0x1: Left APTC OverLoad 0x2: Right APTC Overload 0x3: Both APTC Overload |  |  |  |  | R | S
[8 empty] | APTC_IGBTTempSensorStatus | Indicate IGBT Sensor Status | Motorola MSB | 7 | 61 | Cycle | 2 | Unsigned | 1 | 0 | 0 | 3 | 0x0 | 0x3 | 0x0 |  |  |  | 0x0: No Error 0x1: IGBT Temp Sensor Short 0x2: IGBT Temp Sensor OverTemp 0x3: IGBT Temp Sensor Open |  |  |  |  | R | S
[8 empty] | APTC_PCBTempSensorStatus | Indicate PCB Sensor Status | Motorola MSB | 7 | 59 | Cycle | 2 | Unsigned | 1 | 0 | 0 | 3 | 0x0 | 0x3 | 0x0 |  |  |  | 0x0: No Error 0x1: PCB Temp Sensor Short 0x2: PCB Temp Sensor OverTemp 0x3: PCB Temp Sensor Open |  |  |  |  | R | S
[8 empty] | APTC_Core2TempSensorFaltStatus | Right core sensor temperature error | Motorola MSB | 7 | 57 | Cycle | 2 | Unsigned | 1 | 0 | 0 | 3 | 0x0 | 0x3 | 0x0 |  |  |  | 0x0: no error 0x1: R sensor open 0x2: sensor short 0x3: overheating |  |  |  |  | R | S
AVAS | Normal | 0x310 | Cycle | 200 | StandardCAN_FD | 1 | 8 | [23 empty] | R | S
[8 empty] | AVAS_SoundEnableSts | Current AVAS state (Enable/Disable) | Motorola MSB | 0 | 7 | Cycle | 1 | Unsigned | 1 | 0 | 0 | 1 | 0x0 | 0x1 | 0x1 |  |  |  | 0x0: Disabled 0x1: Enabled |  |  |  |  | R | S
[8 empty] | AVAS_ErrorIDentification | Show sound error | Motorola MSB | 0 | 6 | Cycle | 1 | Unsigned | 1 | 0 | 0 | 1 | 0x0 | 0x1 | 0x0 |  |  |  | 0x0: NO_ERROR 0x1: ERROR |  |  |  |  | R | S
[8 empty] | AVAS_ShowCurrSoundSts | Current AVAS state of selected sound | Motorola MSB | 0 | 5 | Cycle | 4 | Unsigned | 1 | 0 | 0 | 8 | 0x0 | 0x8 | 0x0 |  |  |  | 0x0: Sound1 0x1: Sound2 0x2: Sound3 0x3: Sound4 0x4: Sound5 0x5: Reserve 0x6: Reserve 0x7: Reserve 0x8: Reserve |  |  |  |  | R | S
BCM_01 | Normal | 0x336 | Cycle | 200 | StandardCAN_FD | 1 | 8 | [23 empty] | R | S
[8 empty] | BCM_RLHSHumidSensorValue | This signal delivers information about air humid : from 0% to 100% | Motorola MSB | 0 | 7 | Cycle | 8 | Unsigned | 0.5 | -0.5 | 0 | 100 | 0x1 | 0xC9 | 0x0 | 0xFF |  | percent | [5 empty] | R | S
[8 empty] | BCM_RLHSSolarDrvr | The left solar sensor measured | Motorola MSB | 1 | 15 | Cycle | 8 | Unsigned | 4 | 0 | 0 | 1000 | 0x0 | 0xFA | 0x0 |  |  | W/m^2 | [5 empty] | R | S
[8 empty] | BCM_RLHSSolarPass | The right solar sensor measured | Motorola MSB | 2 | 23 | Cycle | 8 | Unsigned | 4 | 0 | 0 | 1000 | 0x0 | 0xFA | 0x0 |  |  | W/m^2 | [5 empty] | R | S
[8 empty] | BCM_RLHSTempSensorValue | This signal delivers information about temperature in car | Motorola MSB | 4 | 39 | Cycle | 8 | Unsigned | 0.5 | -40 | -39.5 | 87 | 0x1 | 0xFE | 0x0 | 0xFF |  | celsius | [5 empty] | R | S
[8 empty] | BCM_RLHSTempDewPoint | Dew point temperature | Motorola MSB | 5 | 47 | Cycle | 11 | Unsigned | 0.1 | -39.6 | -39.5 | 60.4 | 0x1 | 0x3E8 | 0x0 | 0x7FF |  | celsius | [5 empty] | R | S
[8 empty] | BCM_HUDBriUnit | HUD Brightness Unit | Motorola MSB | 6 | 52 | Cycle | 2 | Unsigned | 1 | 0 | 0 | 3 | 0x0 | 0x3 | 0x0 |  |  |  | 0x0: 1 lux 0x1: 10 lux 0x2: 100 lux 0x3: 1000 lux |  |  |  |  | R | S
[8 empty] | BCM_HUDBriRawVal | Brightness adjust value for HUD | Motorola MSB | 7 | 63 | Cycle | 7 | Unsigned | 1 | 0 | 0 | 126 | 0x0 | 0x7E | 0x7F | 0x7F | [7 empty] | R | S
BCM_02 | Normal | 0x337 | Cycle | 200 | StandardCAN_FD | 1 | 8 | [23 empty] | R | S
[8 empty] | BCM_WelLightshowTimeSts | Welcome light time state signal | Motorola MSB | 2 | 23 | Cycle | 6 | Unsigned | 5 | 5 | 5 | 180 | 0x0 | 0x23 | 0xB | 0x0 |  | s | [5 empty] | R | S
[8 empty] | BCM_TaxiArrIllSts | Taxi arrive illumination setting state signal | Motorola MSB | 2 | 17 | Cycle | 2 | Unsigned | 1 | 0 | 0 | 2 | 0x0 | 0x2 | 0x2 |  |  |  | 0x0: OFF 0x1: ON 0x2: AUTO |  |  |  |  | R | S
[8 empty] | BCM_FollowMeHomeTimeSts | Follow me home time state signal | Motorola MSB | 3 | 31 | Cycle | 6 | Unsigned | 5 | 5 | 5 | 180 | 0x0 | 0x23 | 0xB | 0x0 |  | s | [5 empty] | R | S
[8 empty] | BCM_CarSearchSts | My car finder state | Motorola MSB | 3 | 25 | Cycle | 1 | Unsigned | 1 | 0 | 0 | 1 | 0x0 | 0x1 | 0x0 |  |  |  | 0x0: OFF 0x1: ON |  |  |  |  | R | S
[8 empty] | BCM_CornerLampSetSts | Auto corner lamp set state signal | Motorola MSB | 3 | 24 | Cycle | 1 | Unsigned | 1 | 0 | 0 | 1 | 0x0 | 0x1 | 0x1 |  |  |  | 0x0: Off 0x1: On |  |  |  |  | R | S
[8 empty] | BCM_WasherExtraWipeSts | Washer extra wipe status | Motorola MSB | 4 | 39 | Cycle | 1 | Unsigned | 1 | 0 | 0 | 1 | 0x0 | 0x1 | 0x0 |  |  |  | 0x0: Disable 0x1: Enable |  |  |  |  | R | S
[8 empty] | BCM_WelcomeOnOffSts | BCM feedback automatically activate the welcome light stauts | Motorola MSB | 4 | 38 | Cycle | 1 | Unsigned | 1 | 0 | 0 | 1 | 0x0 | 0x1 | 0x0 |  |  |  | 0x0: Disable 0x1: Enable |  |  |  |  | R | S
[8 empty] | BCM_CarSharingTimeSts | BCM feedback car sharing welcome light runtime status | Motorola MSB | 4 | 35 | Cycle | 4 | Unsigned | 1 | 0 | 0 | 9 | 0x0 | 0x9 | 0x4 |  |  |  | 0x0: 1 0x1: 2 0x2: 3 0x3: 4 0x4: 5 0x5: 6 0x6: 7 0x7: 8 0x8: 9 0x9: 10 |  |  |  |  | R | S
[8 empty] | BCM_CarSharingColorSts | BCM feedback car sharing color status | Motorola MSB | 5 | 47 | Cycle | 8 | Unsigned | 1 | 0 | 0 | 255 | 0x0 | 0xFF | 0x1F |  |  |  | 0x0: Colour1 0x1: Colour2 0x2: Colour3 0x3: Colour4 0x4: Colour5 0x5: Colour6 0x6: Colour7 0x7: Colour8 0x8: Colour9 0x9: Colour10 0xA: Colour11 0xB: Colour12 0xC: Colour13 0xD: Colour14 0xE: Colour15 0xF: Colour16 0x10: Colour17 0x11: Colour18 0x12: Colour19 0x13: Colour20 0x14: Colour21 0x15: Colour22 0x16: Colour23 0x17: Colour24 0x18: Colour25 0x19: Colour26 0x1A: Colour27 0x1B: Colour28 0x1C: Colour29 0x1D: Colour30 0x1E: Colour31 0x1F: Colour32 0x20: Colour33 0x21: Colour34 0x22: Colour35 0x23: Colour36 0x24: Colour37 0x25: Colour38 0x26: Colour39 0x27: Colour40 0x28: Colour41 0x29: Colour42 0x2A: Colour43 0x2B: Colour44 0x2C: Colour45 0x2D: Colour46 0x2E: Colour47 0x2F: Colour48 0x30: Colour49 0x31: Colour50 0x32: Colour51 0x33: Colour52 0x34: Colour53 0x35: Colour54 0x36: Colour55 0x37: Colour56 0x38: Colour57 0x39: Colour58 0x3A: Colour59 0x3B: Colour60 0x3C: Colour61 0x3D: Colour62 0x3E: Colour63 0x3F: Colour64 0x40~0xFF: Reserved |  |  |  |  | R | S
[8 empty] | BCM_CarSharingLightSts | BCM feedback car sharing light stauts | Motorola MSB | 6 | 55 | Cycle | 1 | Unsigned | 1 | 0 | 0 | 1 | 0x0 | 0x1 | 0x0 |  |  |  | 0x0: Disable 0x1: Enable |  |  |  |  | R | S
[8 empty] | BCM_HeadlLampMotorError | Headlight height adjustment motor malfunction | Motorola MSB | 6 | 54 | Cycle | 3 | Unsigned | 1 | 0 | 0 | 7 | 0x0 | 0x7 | 0x0 |  |  |  | 0x0: No Error 0x1: Left Motor Error 0x2: Right Motor Error 0x3: LH&RH Motor Error 0x4: Other Error 0x5: Reserved 0x6: Reserved 0x7: Reserved |  |  |  |  | R | S
BCM_03 | Normal | 0x338 | Cycle | 200 | StandardCAN_FD | 1 | 8 | [23 empty] | R | S
[8 empty] | Checksum_338 | Checksum signal for frame | Motorola MSB | 0 | 7 | Cycle | 8 | Unsigned | 1 | 0 | 0 | 255 | 0x0 | 0xFF | 0x0 | [8 empty] | R | S
[8 empty] | MessageCounter_338 | Message counter signal for frame | Motorola MSB | 1 | 11 | Cycle | 4 | Unsigned | 1 | 0 | 0 | 15 | 0x0 | 0xF | 0x0 | 0xF |  |  | 0xF: Invalid |  |  |  |  | R | S
[8 empty] | BCM_HazardWarnSts | The hazard warning state signal | Motorola MSB | 1 | 15 | Cycle | 1 | Unsigned | 1 | 0 | 0 | 1 | 0x0 | 0x1 | 0x0 |  |  |  | 0x0: Off 0x1: On |  |  |  |  | R | S
[8 empty] | BCM_DRLReq | DRL request | Motorola MSB | 1 | 14 | Cycle | 2 | Unsigned | 1 | 0 | 0 | 2 | 0x0 | 0x2 | 0x1 |  |  |  | 0x0: Reserved 0x1: Off 0x2: On |  |  |  |  | R | S
[8 empty] | BCM_FollowMeHomeActiveSts | Follow me home active state signal | Motorola MSB | 1 | 12 | Cycle | 1 | Unsigned | 1 | 0 | 0 | 1 | 0x0 | 0x1 | 0x0 |  |  |  | 0x0: Not active 0x1: Active | [5 empty] | S
[8 empty] | BCM_FollowMeHomeSts | Follow me home feedback signal | Motorola MSB | 2 | 23 | Cycle | 1 | Unsigned | 1 | 0 | 0 | 1 | 0x0 | 0x1 | 0x1 |  |  |  | 0x0: OFF 0x1: ON |  |  |  |  | R | S
[8 empty] | BCM_ChargingLightReq | Charging light show active | Motorola MSB | 2 | 22 | Cycle | 3 | Unsigned | 1 | 0 | 0 | 7 | 0x0 | 0x7 | 0x0 |  |  |  | 0x0: Not active 0x1: 0%-20% 0x2: 21%-40% 0x3: 41%-60% 0x4: 61%-80% 0x5: 81%-99% 0x6: 100% 0x7: Fault |  |  |  |  | R | S
[8 empty] | BCM_TaxiArrIllReq | Taxi arrive illumination active request signal | Motorola MSB | 2 | 16 | Cycle | 1 | Unsigned | 1 | 0 | 0 | 1 | 0x0 | 0x1 | 0x0 |  |  |  | 0x0: No request 0x1: Active |  |  |  |  | R | S
[8 empty] | BCM_LeCornrgLiReq | Left turn assist lamp request | Motorola MSB | 3 | 31 | Cycle | 2 | Unsigned | 1 | 0 | 0 | 2 | 0x0 | 0x2 | 0x1 |  |  |  | 0x0: Reserved 0x1: Off 0x2: On |  |  |  |  | R | S
[8 empty] | BCM_MainBeamReq | High beam request signal | Motorola MSB | 3 | 29 | Cycle | 2 | Unsigned | 1 | 0 | 0 | 2 | 0x0 | 0x2 | 0x1 |  |  |  | 0x0: Reserved 0x1: Off 0x2: On |  |  |  |  | R | S
[8 empty] | BCM_DippedBeamReq | Low beam request signal | Motorola MSB | 3 | 27 | Cycle | 2 | Unsigned | 1 | 0 | 0 | 3 | 0x0 | 0x3 | 0x1 |  |  |  | 0x0: Reserved 0x1: Off 0x2: On 0x3: Auto on |  |  |  |  | R | S
[8 empty] | BCM_WelLightshowReq | Welcome light active request signal | Motorola MSB | 3 | 25 | Cycle | 2 | Unsigned | 1 | 0 | 0 | 2 | 0x0 | 0x2 | 0x2 |  |  |  | 0x0: Reserved 0x1: Active 0x2: Not active | [5 empty] | S
[8 empty] | BCM_RiCornrgLiReq | Right turn assist lamp request | Motorola MSB | 4 | 39 | Cycle | 2 | Unsigned | 1 | 0 | 0 | 2 | 0x0 | 0x2 | 0x1 |  |  |  | 0x0: Reserved 0x1: Off 0x2: On |  |  |  |  | R | S
[8 empty] | BCM_RLS_AutoLampSenSts | The dipped beam headlamp automatic control sensitivity setting state signal | Motorola MSB | 4 | 37 | Cycle | 2 | Unsigned | 1 | 0 | 0 | 3 | 0x0 | 0x3 | 0x1 |  |  |  | 0x0: Early 0x1: Standard 0x2: Late 0x3: Reserved |  |  |  |  | R | S
[8 empty] | BCM_RearFogLampSts | Rear fog state signal | Motorola MSB | 4 | 35 | Cycle | 1 | Unsigned | 1 | 0 | 0 | 1 | 0x0 | 0x1 | 0x0 |  |  |  | 0x0: Off 0x1: On |  |  |  |  | R | S
[8 empty] | BCM_FollowMeHomeReq | Follow me home active request signal | Motorola MSB | 4 | 34 | Cycle | 2 | Unsigned | 1 | 0 | 0 | 2 | 0x0 | 0x2 | 0x2 |  |  |  | 0x0: Reserved 0x1: Active 0x2: Not active | [5 empty] | S
[8 empty] | BCM_ExtLightFault | Exterior lighting fault signal | Motorola MSB | 4 | 32 | Cycle | 1 | Unsigned | 1 | 0 | 0 | 1 | 0x0 | 0x1 | 0x0 |  |  |  | 0x0: No error 0x1: Error |  |  |  |  | R | S
[8 empty] | BCM_StoplampReq | Stop lamp request signal | Motorola MSB | 5 | 47 | Cycle | 1 | Unsigned | 1 | 0 | 0 | 1 | 0x0 | 0x1 | 0x0 |  |  |  | 0x0: No Request 0x1: Request |  |  |  |  | R | S
[8 empty] | BCM_BookingCarAniamReq | Booking car animation active | Motorola MSB | 5 | 46 | Cycle | 1 | Unsigned | 1 | 0 | 0 | 1 | 0x0 | 0x1 | 0x0 |  |  |  | 0x0: Not active 0x1: Active | [5 empty] | S
[8 empty] | BCM_AutoLmpSts | Auto light state signal | Motorola MSB | 5 | 44 | Cycle | 1 | Unsigned | 1 | 0 | 0 | 1 | 0x0 | 0x1 | 0x0 |  |  |  | 0x0: Off 0x1: On |  |  |  |  | R | S
[8 empty] | BCM_HeightSetSts | Head lamp height set state | Motorola MSB | 5 | 43 | Cycle | 3 | Unsigned | 1 | 0 | 0 | 7 | 0x0 | 0x7 | 0x1 |  |  |  | 0x0: Reserved 0x1: Level 0 0x2: Level 1 0x3: Level 2 0x4: Level 3 0x5: Level 4 0x6: Reserved 0x7: Reserved |  |  |  |  | R | S
[8 empty] | BCM_RLS_LightSensorFault | Light sensor fault signal | Motorola MSB | 5 | 40 | Cycle | 1 | Unsigned | 1 | 0 | 0 | 1 | 0x0 | 0x1 | 0x0 |  |  |  | 0x0: Normal 0x1: Fault |  |  |  |  | R | S
[8 empty] | BCM_RLS_RainSensorFault | Rain sensor fault signal | Motorola MSB | 5 | 45 | Cycle | 1 | Unsigned | 1 | 0 | 0 | 1 | 0x0 | 0x1 | 0x0 |  |  |  | 0x0: FALSE 0x1: TRUE |  |  |  |  | R | S
[8 empty] | BCM_PosLampReq | Position lamp request signal | Motorola MSB | 6 | 55 | Cycle | 2 | Unsigned | 1 | 0 | 0 | 2 | 0x0 | 0x2 | 0x1 |  |  |  | 0x0: Reserved 0x1: Off 0x2: On |  |  |  |  | R | S
[8 empty] | BCM_FrontFogLampReq | Front fog lamp request signal | Motorola MSB | 6 | 53 | Cycle | 2 | Unsigned | 1 | 0 | 0 | 2 | 0x0 | 0x2 | 0x1 |  |  |  | 0x0: Reserved 0x1: Off 0x2: On |  |  |  |  | R | S
[8 empty] | BCM_FRDomeLampSts | Front Dome Lamp setting feedback | Motorola MSB | 6 | 51 | Cycle | 2 | Unsigned | 1 | 0 | 0 | 1 | 0x0 | 0x1 | 0x0 |  |  |  | 0x0: OFF 0x1: ON |  |  |  |  | R | S
[8 empty] | BCM_RRDomeLampSts | Rear Dome Lamp setting feedback | Motorola MSB | 6 | 49 | Cycle | 2 | Unsigned | 1 | 0 | 0 | 1 | 0x0 | 0x1 | 0x0 |  |  |  | 0x0: OFF 0x1: ON |  |  |  |  | R | S
[8 empty] | BCM_DischargingLightReq | Discharging light show active | Motorola MSB | 7 | 63 | Cycle | 3 | Unsigned | 1 | 0 | 0 | 7 | 0x0 | 0x7 | 0x0 |  |  |  | 0x0: Not active 0x1: 100% 0x2: 81%-99% 0x3: 61%-80% 0x4: 41%-60% 0x5: 21%-40% 0x6: 0%-20% 0x7: Fault | [5 empty] | S
[8 empty] | BCM_WiperFaultWarn | Front wiper fault warn | Motorola MSB | 7 | 60 | Cycle | 1 | Unsigned | 1 | 0 | 0 | 1 | 0x0 | 0x1 | 0x0 |  |  |  | 0x0: Normal 0x1: Fault |  |  |  |  | R | S
BCM_04 | Normal | 0x339 | CE | 200 | StandardCAN_FD | 1 | 8 | [19 empty] | 20 | 3 | 20 |  | R | S
[8 empty] | Checksum_339 | Checksum signal for frame | Motorola MSB | 0 | 7 | Cycle | 8 | Unsigned | 1 | 0 | 0 | 255 | 0x0 | 0xFF | 0x0 | [8 empty] | R | S
[8 empty] | MessageCounter_339 | Message counter signal for frame | Motorola MSB | 1 | 11 | Cycle | 4 | Unsigned | 1 | 0 | 0 | 15 | 0x0 | 0xF | 0x0 | 0xF |  |  | 0xF: Invalid |  |  |  |  | R | S
[8 empty] | BCM_LockFailRemindReq | Locking fail reminder request | Motorola MSB | 1 | 15 | Cycle | 1 | Unsigned | 1 | 0 | 0 | 1 | 0x0 | 0x1 | 0x0 |  |  |  | 0x0: No Warning 0x1: Warning |  |  |  |  | R | S
[8 empty] | BCM_LockRLCtrlReq | Left rear door lock control command | Motorola MSB | 2 | 17 | Cycle | 2 | Unsigned | 1 | 0 | 0 | 3 | 0x0 | 0x3 | 0x0 |  |  |  | 0x0: No Request 0x1: Unlock 0x2: Lock 0x3: Reserved |  |  |  |  | R | S
[8 empty] | BCM_LockRRCtrlReq | Right rear door lock control command | Motorola MSB | 2 | 19 | Cycle | 2 | Unsigned | 1 | 0 | 0 | 3 | 0x0 | 0x3 | 0x0 |  |  |  | 0x0: No Request 0x1: Unlock 0x2: Lock 0x3: Reserved |  |  |  |  | R | S
[8 empty] | BCM_LockFRCtrlReq | Right front door lock control command | Motorola MSB | 2 | 21 | Cycle | 2 | Unsigned | 1 | 0 | 0 | 3 | 0x0 | 0x3 | 0x0 |  |  |  | 0x0: No Request 0x1: Unlock 0x2: Lock 0x3: Reserved |  |  |  |  | R | S
[8 empty] | BCM_LockFLCtrlReq | Left front door lock control command | Motorola MSB | 2 | 23 | Cycle | 2 | Unsigned | 1 | 0 | 0 | 3 | 0x0 | 0x3 | 0x0 |  |  |  | 0x0: No Request 0x1: Unlock 0x2: Lock 0x3: Reserved |  |  |  |  | R | S
[8 empty] | BCM_AwayLockSts | away lock settings feedback | Motorola MSB | 3 | 24 | Cycle | 1 | Unsigned | 1 | 0 | 0 | 1 | 0x0 | 0x1 | 0x0 |  |  |  | 0x0: INACTIVE 0x1: ACTIVE |  |  |  |  | R | S
[8 empty] | BCM_OutsideUnlockModeSts | Outside unlock mode set feedback | Motorola MSB | 3 | 26 | Cycle | 1 | Unsigned | 1 | 0 | 0 | 1 | 0x0 | 0x1 | 0x0 |  |  |  | 0x0: One door 0x1: All doors |  |  |  |  | R | S
[8 empty] | BCM_ApproachingUnlockSts | Approaching unlock set feedback | Motorola MSB | 3 | 27 | Cycle | 1 | Unsigned | 1 | 0 | 0 | 1 | 0x0 | 0x1 | 0x0 |  |  |  | 0x0: INACTIVE 0x1: ACTIVE |  |  |  |  | R | S
[8 empty] | BCM_ChrgFlapSts | Charging flap status | Motorola MSB | 5 | 40 | Cycle | 1 | Unsigned | 1 | 0 | 0 | 1 | 0x0 | 0x1 | 0x0 |  |  |  | 0x0: Closed 0x1: Opened |  |  |  |  | R | S
[8 empty] | BCM_TailgateLogicLockSts | Tailgate logic lock status | Motorola MSB | 5 | 41 | Cycle | 1 | Unsigned | 1 | 0 | 0 | 1 | 0x0 | 0x1 | 0x0 |  |  |  | 0x0: Locked 0x1: Unlocked |  |  |  |  | R | S
[8 empty] | BCM_TailgateSts | Tailgate status | Motorola MSB | 5 | 42 | Cycle | 1 | Unsigned | 1 | 0 | 0 | 1 | 0x0 | 0x1 | 0x0 |  |  |  | 0x0: Closed 0x1: Opened |  |  |  |  | R | S
[8 empty] | BCM_HoodSts | Hood status | Motorola MSB | 5 | 43 | Cycle | 1 | Unsigned | 1 | 0 | 0 | 1 | 0x0 | 0x1 | 0x0 |  |  |  | 0x0: Closed 0x1: Opened |  |  |  |  | R | S
[8 empty] | BCM_CentralLockSts | Central lock status | Motorola MSB | 5 | 44 | Cycle | 1 | Unsigned | 1 | 0 | 0 | 1 | 0x0 | 0x1 | 0x0 |  |  |  | 0x0: Locked 0x1: Unlocked |  |  |  |  | R | S
[8 empty] | BCM_ChdLockSts | Child lock status | Motorola MSB | 5 | 46 | Cycle | 2 | Unsigned | 1 | 0 | 0 | 3 | 0x0 | 0x3 | 0x0 |  |  |  | 0x0: Both Sides Unlocked 0x1: Both Sides Locked 0x2: Right Side Locked, Left Side Unlocked 0x3: Right Side Unlocked, Left Side Locked |  |  |  |  | R | S
[8 empty] | BCM_GlassUnclsWarnCtrlRqst | Latching automatic window closing control command | Motorola MSB | 6 | 48 | OnChangeWithRepetition | 1 | Unsigned | 1 | 0 | 0 | 1 | 0x0 | 0x1 | 0x0 |  |  |  | 0x0: No Request 0x1: Close Request |  |  |  |  | R | S
[8 empty] | BCM_NFCCloseDoorAndLockFeedback | NFC Close Door And Lock Setting Sts | Motorola MSB | 6 | 49 | Cycle | 1 | Unsigned | 1 | 0 | 0 | 1 | 0x0 | 0x1 | 0x0 |  |  |  | 0x0: Disable 0x1: Enable |  |  |  |  | R | S
[8 empty] | BCM_WinAntipinchNotice | Window Anti-Pinch Event Notification | Motorola MSB | 6 | 50 | Cycle | 1 | Unsigned | 1 | 0 | 0 | 1 | 0x0 | 0x1 | 0x0 |  |  |  | 0x0: Not Anti-Pinch 0x1: Anti-Pinch |  |  |  |  | R | S
[8 empty] | BCM_LockDoorOpenReHornSts | Lock event with Open door reminder state | Motorola MSB | 6 | 53 | Cycle | 1 | Unsigned | 1 | 0 | 0 | 1 | 0x0 | 0x1 | 0x0 |  |  |  | 0x0: Normal Mode 0x1: Silence Mode |  |  |  |  | R | S
[8 empty] | BCM_AntiTheftReHornSts | Anti-theft horn alert state | Motorola MSB | 6 | 54 | Cycle | 1 | Unsigned | 1 | 0 | 0 | 1 | 0x0 | 0x1 | 0x0 |  |  |  | 0x0: Normal Mode 0x1: Silence Mode |  |  |  |  | R | S
[8 empty] | BCM_LeftKeyReHornSts | Horn reminder state for keys left in the car | Motorola MSB | 6 | 55 | Cycle | 1 | Unsigned | 1 | 0 | 0 | 1 | 0x0 | 0x1 | 0x0 |  |  |  | 0x0: Normal Mode 0x1: Silence Mode |  |  |  |  | R | S
[8 empty] | BCM_AlarmEnableSts | Alarm enable states | Motorola MSB | 7 | 56 | Cycle | 1 | Unsigned | 1 | 0 | 0 | 1 | 0x0 | 0x1 | 0x0 |  |  |  | 0x0: Disable 0x1: Enable |  |  |  |  | R | S
[8 empty] | BCM_RelockSts | Auto re-lock status | Motorola MSB | 7 | 59 | Cycle | 3 | Unsigned | 1 | 0 | 0 | 4 | 0x0 | 0x4 | 0x1 |  |  |  | 0x0: INACTIVE 0x1: ACTIVE 0x2: Reserved 0x3: Reserved 0x4: Reserved |  |  |  |  | R | S
[8 empty] | BCM_WinClsReq | Request user confirmation to close windows when it rains | Motorola MSB | 7 | 62 | OnChangeWithRepetition | 1 | Unsigned | 1 | 0 | 0 | 1 | 0x0 | 0x1 | 0x0 |  |  |  | 0x0: No Request 0x1: Close |  |  |  |  | R | S
BCM_05 | Normal | 0x33A | Cycle | 200 | StandardCAN_FD | 1 | 8 | [23 empty] | R | S
[8 empty] | Checksum_33A | Checksum signal for frame | Motorola MSB | 0 | 7 | Cycle | 8 | Unsigned | 1 | 0 | 0 | 255 | 0x0 | 0xFF | 0x0 | [8 empty] | R | S
[8 empty] | MessageCounter_33A | Message counter signal for frame | Motorola MSB | 1 | 11 | Cycle | 4 | Unsigned | 1 | 0 | 0 | 15 | 0x0 | 0xF | 0x0 | 0xF |  |  | 0xF: Invalid |  |  |  |  | R | S
[8 empty] | BCM_GearTimesSts | R gear times status | Motorola MSB | 1 | 15 | Cycle | 3 | Unsigned | 1 | 0 | 0 | 5 | 0x0 | 0x5 | 0x5 |  |  |  | 0x0: 0 0x1: 1 0x2: 2 0x3: 3 0x4: 4 0x5: 5 |  |  |  |  | R | S
[8 empty] | BCM_ChrgFlapLockSts | Charging flap lock status | Motorola MSB | 1 | 12 | Cycle | 1 | Unsigned | 1 | 0 | 0 | 1 | 0x0 | 0x1 | 0x0 |  |  |  | 0x0: Locked 0x1: Unlocked |  |  |  |  | R | S
[8 empty] | BCM_FRSeatBeltRemindReq | The front passenger seat belt unfastened reminder request signal | Motorola MSB | 2 | 17 | Cycle | 2 | Unsigned | 1 | 0 | 0 | 3 | 0x0 | 0x3 | 0x0 |  |  |  | 0x0: No request 0x1: First level reminder 0x2: Second level reminder 0x3: Reserved |  |  |  |  | R | S
[8 empty] | BCM_FLSeatBeltRemindReq | The driver seat belt unfastened reminder request signal | Motorola MSB | 2 | 19 | Cycle | 2 | Unsigned | 1 | 0 | 0 | 3 | 0x0 | 0x3 | 0x0 |  |  |  | 0x0: No request 0x1: First level reminder 0x2: Second level reminder 0x3: Reserved |  |  |  |  | R | S
[8 empty] | BCM_KeyNotInCarRemind | Key not found reminder | Motorola MSB | 2 | 20 | Cycle | 1 | Unsigned | 1 | 0 | 0 | 1 | 0x0 | 0x1 | 0x0 |  |  |  | 0x0: No Warning 0x1: Warning |  |  |  |  | R | S
[8 empty] | BCM_RRSeatBeltRemindReq | The second row right seat belt unfastened reminder request signal | Motorola MSB | 3 | 29 | Cycle | 2 | Unsigned | 1 | 0 | 0 | 3 | 0x0 | 0x3 | 0x0 |  |  |  | 0x0: No request 0x1: First level reminder 0x2: Second level reminder 0x3: Reserved |  |  |  |  | R | S
[8 empty] | BCM_RLSeatBeltRemindReq | The second row left seat belt unfastened reminder request signal | Motorola MSB | 3 | 31 | Cycle | 2 | Unsigned | 1 | 0 | 0 | 3 | 0x0 | 0x3 | 0x0 |  |  |  | 0x0: No request 0x1: First level reminder 0x2: Second level reminder 0x3: Reserved |  |  |  |  | R | S
[8 empty] | BCM_WiperServiceSts | Wiper Service Mode State | Motorola MSB | 4 | 33 | Cycle | 2 | Unsigned | 1 | 0 | 0 | 1 | 0x0 | 0x1 | 0x0 |  |  |  | 0x0: OFF 0x1: ON |  |  |  |  | R | S
[8 empty] | BCM_AutoCloseWinFunSts | Auto close window function status | Motorola MSB | 4 | 36 | Cycle | 1 | Unsigned | 1 | 0 | 0 | 1 | 0x0 | 0x1 | 0x0 |  |  |  | 0x0: No Active 0x1: Active |  |  |  |  | R | S
[8 empty] | BCM_DomeLampBrightSts | Dome lamp brightness feedback signal | Motorola MSB | 4 | 37 | Cycle | 1 | Unsigned | 1 | 0 | 0 | 1 | 0x0 | 0x1 | 0x1 |  |  |  | 0x0: 100% 0x1: 50% |  |  |  |  | R | S
[8 empty] | BCM_PuddleLiReq | Puddle light in exterior mirror request | Motorola MSB | 4 | 39 | Cycle | 2 | Unsigned | 1 | 0 | 0 | 2 | 0x0 | 0x2 | 0x1 |  |  |  | 0x0: Reserved 0x1: Off 0x2: On |  |  |  |  | R | S
[8 empty] | BCM_DomeLampAutoSts | Dome Lamp automatic setting | Motorola MSB | 5 | 41 | Cycle | 2 | Unsigned | 1 | 0 | 0 | 2 | 0x0 | 0x2 | 0x1 |  |  |  | 0x0: Non-auto set 0x1: Door open auto set 0x2: Door close auto set |  |  |  |  | R | S
[8 empty] | BCM_FrontWiperModeSts | Front wipers mode status feedback | Motorola MSB | 5 | 44 | Cycle | 3 | Unsigned | 1 | 0 | 0 | 5 | 0x0 | 0x5 | 0x0 |  |  |  | 0x0: OFF 0x1: AUTO 0x2: Low speed 0x3: High speed 0x4: Intermittent 0x5: Reserved |  |  |  |  | R | S
[8 empty] | BCM_WiperWorkingSts | Front wipers working status | Motorola MSB | 5 | 47 | Cycle | 3 | Unsigned | 1 | 0 | 0 | 2 | 0x0 | 0x2 | 0x0 |  |  |  | 0x0: OFF 0x1: Low speed 0x2: High speed |  |  |  |  | R | S
[8 empty] | BCM_WelLightshowOnOffSts | Welcome Light show switch state signal | Motorola MSB | 6 | 51 | Cycle | 2 | Unsigned | 1 | 0 | 0 | 2 | 0x0 | 0x2 | 0x2 |  |  |  | 0x0: Reserved 0x1: OFF 0x2: ON |  |  |  |  | R | S
BCM_06 | Normal | 0x271 | Cycle | 100 | StandardCAN_FD | 1 | 8 | [23 empty] | R | S
[8 empty] | checksum_271 | Checksum signal for frame | Motorola MSB | 0 | 7 | Cycle | 8 | Unsigned | 1 | 0 | 0 | 255 | 0x0 | 0xFF | 0x0 | [8 empty] | R | S
[8 empty] | MessageCounter_271 | Message counter signal for frame | Motorola MSB | 1 | 11 | Cycle | 4 | Unsigned | 1 | 0 | 0 | 15 | 0x0 | 0xF | 0x0 | 0xF |  |  | 0xF: Invalid |  |  |  |  | R | S
[8 empty] | BCM_PepsPowerMode | Power mode | Motorola MSB | 4 | 39 | Cycle | 3 | Unsigned | 1 | 0 | 0 | 7 | 0x0 | 0x7 | 0x0 | 0x7 |  |  | 0x0: Default 0x1: OFF 0x2: Local ON 0x3~0x6: Reserve 0x7: Invalid |  |  |  |  | R | S
[8 empty] | BCM_PowerOffDisplayReq | Power-down pop-up window prompt request | Motorola MSB | 4 | 33 | Cycle | 1 | Unsigned | 1 | 0 | 0 | 1 | 0x0 | 0x1 | 0x0 |  |  |  | 0x0: No Request 0x1: Req_Power off |  |  |  |  | R | S
BCM_08 | Normal | 0x33C | Cycle | 200 | StandardCAN_FD | 1 | 8 | [23 empty] | R | S
[8 empty] | BCM_AmbientLiAniSts | Ambient light animation state signal | Motorola MSB | 0 | 7 | Cycle | 5 | Unsigned | 1 | 0 | 0 | 25 | 0x0 | 0x19 | 0x1 |  |  |  | 0x0: Reserved 0x1: Animation 1 0x2: Animation 2 0x3: Animation 3 0x4: Animation 4 0x5: Animation 5 0x6: Animation 6 0x7: Animation 7 0x8: Animation 8 0x9: Animation 9 0xA: Animation 10 0xB: Animation 11 0xC: Animation 12 0xD: Animation 13 0xE: Animation 14 0xF: Animation 15 0x10: Animation 16 0x11: Animation 17 0x12: Animation 18 0x13: Animation 19 0x14: Animation 20 0x15: Animation 21 0x16: Animation 22 0x17: Animation 23 0x18: Animation 24 0x19: Animation 25 |  |  |  |  | R | S
[8 empty] | BCM_ChildLockError | Child Lock Error Status | Motorola MSB | 1 | 15 | Cycle | 2 | Unsigned | 1 | 0 | 0 | 3 | 0x0 | 0x3 | 0x0 |  |  |  | 0x0: No error 0x1: Error 0x2: Reserved 0x3: Reserved |  |  |  |  | R | S
[8 empty] | BCM_RLS_lightSWReason | RLS Light Swith Reason | Motorola MSB | 1 | 13 | Cycle | 2 | Unsigned | 1 | 0 | 0 | 3 | 0x0 | 0x3 | 0x0 |  |  |  | 0x0: Dark start 0x1: Day 0x2: Night 0x3: Tunnel |  |  |  |  | R | S
[8 empty] | BCM_FrontwinHeatingSts | windshield heating status | Motorola MSB | 1 | 10 | Cycle | 1 | Unsigned | 1 | 0 | 0 | 1 | 0x0 | 0x1 | 0x0 |  |  |  | 0x0: OFF 0x1: ON |  |  |  |  | R | S
[8 empty] | BCM_RearwinHeatingSts | Tailgate window heating status | Motorola MSB | 1 | 9 | Cycle | 1 | Unsigned | 1 | 0 | 0 | 1 | 0x0 | 0x1 | 0x0 |  |  |  | 0x0: OFF 0x1: ON |  |  |  |  | R | S
[8 empty] | BCM_WiperWashSts | Wiper Wash status | Motorola MSB | 2 | 22 | Cycle | 1 | Unsigned | 1 | 0 | 0 | 1 | 0x0 | 0x1 | 0x0 |  |  |  | 0x0: No Wash 0x1: Wash |  |  |  |  | R | S
[8 empty] | BCM_RearCameraWashingSts | Rear camera washing status | Motorola MSB | 2 | 21 | Cycle | 1 | Unsigned | 1 | 0 | 0 | 1 | 0x0 | 0x1 | 0x0 |  |  |  | 0x0: OFF 0x1: ON |  |  |  |  | R | S
[8 empty] | BCM_LiquidLevelAlarmSts | Liquid level alarm status | Motorola MSB | 2 | 20 | Cycle | 1 | Unsigned | 1 | 0 | 0 | 1 | 0x0 | 0x1 | 0x0 |  |  |  | 0x0: No Alarm 0x1: <10% Alarm |  |  |  |  | R | S
[8 empty] | BCM_L_RearSeatHeatSts | Rear left seat heating status | Motorola MSB | 3 | 31 | Cycle | 1 | Unsigned | 1 | 0 | 0 | 1 | 0x0 | 0x1 | 0x0 |  |  |  | 0x0: OFF 0x1: ON |  |  |  |  | R | S
[8 empty] | BCM_R_RearSeatHeatSts | Rear right seat heating status | Motorola MSB | 3 | 30 | Cycle | 1 | Unsigned | 1 | 0 | 0 | 1 | 0x0 | 0x1 | 0x0 |  |  |  | 0x0: OFF 0x1: ON |  |  |  |  | R | S
[8 empty] | BCM_IPAmbientLightSts | IP ambient lamp state signal | Motorola MSB | 3 | 29 | Cycle | 1 | Unsigned | 1 | 0 | 0 | 1 | 0x0 | 0x1 | 0x0 |  |  |  | 0x0: OFF 0x1: ON |  |  |  |  | R | S
[8 empty] | BCM_AmbientLightBrightSts | Instrument ambient light brightness state | Motorola MSB | 4 | 39 | Cycle | 4 | Unsigned | 1 | 0 | 0 | 10 | 0x0 | 0xA | 0x5 |  |  |  | 0x0: Reserved 0x1: LV1 0x2: LV2 0x3: LV3 0x4: LV4 0x5: LV5_NORMAL 0x6: LV6 0x7: LV7 0x8: LV8 0x9: LV9 0xA: LV10 |  |  |  |  | R | S
[8 empty] | BCM_AmbientLightColorSts | IP ambient light color set state | Motorola MSB | 6 | 55 | Cycle | 8 | Unsigned | 1 | 0 | 0 | 255 | 0x0 | 0xFF | 0x20 |  |  |  | 0x0: Colour1 0x1: Colour2 0x2: Colour3 0x3: Colour4 0x4: Colour5 0x5: Colour6 0x6: Colour7 0x7: Colour8 0x8: Colour9 0x9: Colour10 0xA: Colour11 0xB: Colour12 0xC: Colour13 0xD: Colour14 0xE: Colour15 0xF: Colour16 0x10: Colour17 0x11: Colour18 0x12: Colour19 0x13: Colour20 0x14: Colour21 0x15: Colour22 0x16: Colour23 0x17: Colour24 0x18: Colour25 0x19: Colour26 0x1A: Colour27 0x1B: Colour28 0x1C: Colour29 0x1D: Colour30 0x1E: Colour31 0x1F: Colour32 0x20: Colour33 0x21: Colour34 0x22: Colour35 0x23: Colour36 0x24: Colour37 0x25: Colour38 0x26: Colour39 0x27: Colour40 0x28: Colour41 0x29: Colour42 0x2A: Colour43 0x2B: Colour44 0x2C: Colour45 0x2D: Colour46 0x2E: Colour47 0x2F: Colour48 0x30: Colour49 0x31: Colour50 0x32: Colour51 0x33: Colour52 0x34: Colour53 0x35: Colour54 0x36: Colour55 0x37: Colour56 0x38: Colour57 0x39: Colour58 0x3A: Colour59 0x3B: Colour60 0x3C: Colour61 0x3D: Colour62 0x3E: Colour63 0x3F: Colour64 0x40~0xFF: Reserved |  |  |  |  | R | S
BCM_09 | Normal | 0x0C0 | Cycle | 20 | StandardCAN_FD | 1 | 8 | [23 empty] | R | S
[8 empty] | Checksum_0C0 | Checksum signal for frame | Motorola MSB | 0 | 7 | Cycle | 8 | Unsigned | 1 | 0 | 0 | 255 | 0x0 | 0xFF | 0x0 | [8 empty] | R | S
[8 empty] | MessageCounter_0C0 | Message counter signal for frame | Motorola MSB | 1 | 11 | Cycle | 4 | Unsigned | 1 | 0 | 0 | 15 | 0x0 | 0xF | 0x0 | 0xF |  |  | 0xF: Invalid |  |  |  |  | R | S
[8 empty] | BCM_LeftTurnLampReq | Left turn lamp request signal | Motorola MSB | 2 | 23 | Cycle | 2 | Unsigned | 1 | 0 | 0 | 2 | 0x0 | 0x2 | 0x0 |  |  |  | 0x0: No Request 0x1: Off 0x2: On |  |  |  |  | R | S
[8 empty] | BCM_RightTurnLampReq | Right turn lamp request signal | Motorola MSB | 2 | 21 | Cycle | 2 | Unsigned | 1 | 0 | 0 | 2 | 0x0 | 0x2 | 0x0 |  |  |  | 0x0: No Request 0x1: Off 0x2: On |  |  |  |  | R | S
[8 empty] | BCM_TurnLampSerialReq | Turn lamp dynamic flow | Motorola MSB | 2 | 19 | Cycle | 3 | Unsigned | 1 | 0 | 0 | 3 | 0x0 | 0x3 | 0x0 |  |  |  | 0x0: No Request 0x1: Request 0x2~0x3: RESERVED |  |  |  |  | R | S
BCM_10 | Normal | 0x10B | Event |  | StandardCAN_FD | 1 | 8 | [19 empty] | 20 | 3 | 20 |  | R | S
[8 empty] | BCM_CentralLockFeedback | Feedback of the central locking or unlocking result | Motorola MSB | 4 | 38 | OnChangeWithRepetition | 2 | Unsigned | 1 | 0 | 0 | 3 | 0x0 | 0x3 | 0x0 |  |  |  | 0x0:Locking Fail Outside 0x1:Locking Success Outside 0x2:Unlocking Fail Outside 0x3:Unlocking Success Outside |  |  |  |  | R | S
[8 empty] | BCM_LVonReqKeyNotInCar | DK is not in the car when powered on | Motorola MSB | 4 | 36 | OnChangeWithRepetition | 1 | Unsigned | 1 | 0 | 0 | 1 | 0x0 | 0x1 | 0x0 |  |  |  | 0x0: NO_WARNING 0x1: WARNING |  |  |  |  | R | S
BCM_11 | Normal | 0x272 | Cycle | 100 | StandardCAN_FD | 1 | 8 | [23 empty] | R | S
[8 empty] | BCM_Immo_State | BCM-VCU Immobilizing state | Motorola MSB | 0 | 7 | Cycle | 1 | Unsigned | 1 | 0 | 0 | 1 | 0x0 | 0x1 | 0x0 |  |  |  | 0x0: Disable immo 0x1: Enable immo |  |  |  |  | R | S
[8 empty] | BCM_SecOCFV_272 | Freshness value | Motorola MSB | 2 | 23 | Cycle | 16 | Unsigned | 1 | 0 | 0 | 65535 | 0x0 | 0xFFFF | 0x0 | [8 empty] | R | S
[8 empty] | BCM_SecOCMAC_272 | Message authentication code | Motorola MSB | 4 | 39 | Cycle | 32 | Unsigned | 1 | 0 | 0 | 4294967295 | 0x0 | 0xFFFFFFFF | 0x0 | [8 empty] | R | S
BCM_ALM | Normal | 0x270 | Cycle | 100 | StandardCAN_FD | 1 | 8 | [23 empty] | R | S
[8 empty] | BCM_ALM1_MusicFrequencySts | atmosphere light music rhythm state | Motorola MSB | 0 | 5 | Cycle | 1 | Unsigned | 1 | 0 | 0 | 1 | 0x0 | 0x1 | 0x0 |  |  |  | 0x0: OFF 0x1: ON |  |  |  |  | R | S
[8 empty] | BCM_ALM2_MusicFrequencySts | atmosphere light music rhythm state | Motorola MSB | 0 | 4 | Cycle | 1 | Unsigned | 1 | 0 | 0 | 1 | 0x0 | 0x1 | 0x0 |  |  |  | 0x0: OFF 0x1: ON |  |  |  |  | R | S
BCM_Authentication | Normal | 0x334 | Cycle | 200 | StandardCAN_FD | 1 | 8 | [23 empty] | R | S
[8 empty] | BCM_AntiTheftSts | Anti-theft status | Motorola MSB | 0 | 7 | Cycle | 3 | Unsigned | 1 | 0 | 0 | 3 | 0x0 | 0x3 | 0x0 |  |  |  | 0x0: DISARMED 0x1: ARMED 0x2: ALARM 0x3: HALF_ARMED |  |  |  |  | R | S
[8 empty] | BCM_AlarmedRemind | Vehicle has experienced anti-theft alarm reminders | Motorola MSB | 1 | 13 | Cycle | 1 | Unsigned | 1 | 0 | 0 | 1 | 0x0 | 0x1 | 0x0 |  |  |  | 0x0: No Warning 0x1: Warning |  |  |  |  | R | S
[8 empty] | BCM_ImmobilizingRemind | Immobilizing Remind | Motorola MSB | 1 | 12 | Cycle | 2 | Unsigned | 1 | 0 | 0 | 3 | 0x0 | 0x3 | 0x0 |  |  |  | 0x0: No worning 0x1: Please stop 0x2: Immobilizing 0x3: Reserved |  |  |  |  | R | S
[8 empty] | BCM_SecOCFV_334 | Freshness value | Motorola MSB | 2 | 23 | Cycle | 16 | Unsigned | 1 | 0 | 0 | 65535 | 0x0 | 0xFFFF | 0x0 | [8 empty] | R | S
[8 empty] | BCM_SecOCMAC_334 | Message authentication code | Motorola MSB | 4 | 39 | Cycle | 32 | Unsigned | 1 | 0 | 0 | 4294967295 | 0x0 | 0xFFFFFFFF | 0x0 | [8 empty] | R | S
BMS_BatInfor_01 | Normal | 0x3A6 | Cycle | 1000 | StandardCAN_FD | 1 | 8 | [23 empty] | R | S
[8 empty] | BMS_BatType | Battery type | Motorola MSB | 0 | 7 | Cycle | 8 | Unsigned | 1 | 0 | 0 | 255 | 0x0 | 0xFF | 0x0 |  |  |  | 0x1: lead-acid battery 0x2: Ni-MH battery 0x3: Lithium iron phosphate battery 0x4: Lithium manganate battery 0x5: Lithium cobalt oxide battery 0x6: Ternary material battery 0x7: Polymer lithium ion battery 0x8: Lithium titanate battery 0x9~0xFF: Reserved | [5 empty] | S
[8 empty] | BMS_CellNumbers | Sum of cell in pack | Motorola MSB | 1 | 15 | Cycle | 8 | Unsigned | 1 | 0 | 0 | 255 | 0x0 | 0xFF | 0x0 | [8 empty] | R | S
[8 empty] | BMS_RatCapacity | Rated capacity of power battery system | Motorola MSB | 2 | 23 | Cycle | 16 | Unsigned | 0.1 | 0 | 0 | 6553.5 | 0x0 | 0xFFFF | 0x0 |  |  | Ah | [6 empty] | S
[8 empty] | BMS_RatEnergy | Nominal total energy of power battery | Motorola MSB | 4 | 39 | Cycle | 16 | Unsigned | 0.1 | 0 | 0 | 6553.5 | 0x0 | 0xFFFF | 0x0 |  |  | KWH | [6 empty] | S
[8 empty] | BMS_RatBatVoltage | Rated Voltage of power battery system | Motorola MSB | 6 | 55 | Cycle | 16 | Unsigned | 0.1 | 0 | 0 | 6553.5 | 0x0 | 0xFFFF | 0x0 |  |  | V | [6 empty] | S
BMS_CellTemp | Normal | 0x218 | Cycle | 100 | StandardCAN_FD | 1 | 8 | [23 empty] | R | S
[8 empty] | BMS_ThermometerProbes | Sum of Temperature Probe in PACK | Motorola MSB | 0 | 7 | Cycle | 8 | Unsigned | 1 | 0 | 0 | 255 | 0x0 | 0xFF | 0x0 | [8 empty] | R | S
[8 empty] | BMS_AverageCellTemp | Average battery cell temperature | Motorola MSB | 1 | 15 | Cycle | 8 | Unsigned | 1 | -40 | -40 | 215 | 0x0 | 0xFF | 0xFF |  |  | celsius | [5 empty] | R | S
[8 empty] | BMS_MaxCellTemp | Maximal Cell TemperatureInlet value | Motorola MSB | 2 | 23 | Cycle | 8 | Unsigned | 1 | -40 | -40 | 215 | 0x0 | 0xFF | 0xFF |  |  | celsius | [5 empty] | R | S
[8 empty] | BMS_MinCellTemp | Minimal Cell TemperatureInlet value | Motorola MSB | 3 | 31 | Cycle | 8 | Unsigned | 1 | -40 | -40 | 215 | 0x0 | 0xFF | 0xFF |  |  | celsius | [5 empty] | R | S
[8 empty] | BMS_MaxCellTempModuleNO | Maximal Cell TemperatureInlet module NO | Motorola MSB | 4 | 39 | Cycle | 8 | Unsigned | 1 | 0 | 0 | 255 | 0x0 | 0xFF | 0x0 | [8 empty] | R | S
[8 empty] | BMS_MinCellTempModuleNO | Minimal Cell TemperatureInlet module NO | Motorola MSB | 5 | 47 | Cycle | 8 | Unsigned | 1 | 0 | 0 | 255 | 0x0 | 0xFF | 0x0 | [8 empty] | R | S
[8 empty] | BMS_MaxCellTempNO | Maximal Cell TemperatureInlet NO | Motorola MSB | 6 | 55 | Cycle | 8 | Unsigned | 1 | 0 | 0 | 255 | 0x0 | 0xFF | 0x0 | [8 empty] | R | S
[8 empty] | BMS_MinCellTempNO | Minimal Cell TemperatureInlet NO | Motorola MSB | 7 | 63 | Cycle | 8 | Unsigned | 1 | 0 | 0 | 255 | 0x0 | 0xFF | 0x0 | [8 empty] | R | S
BMS_CellVoltage | Normal | 0x217 | Cycle | 100 | StandardCAN_FD | 1 | 8 | [23 empty] | R | S
[8 empty] | BMS_MaxCellVoltage | The Maximal Cell Voltage | Motorola MSB | 0 | 7 | Cycle | 16 | Unsigned | 0.001 | 0 | 0 | 65.535 | 0x0 | 0xFFFF | 0x0 |  |  | V | [5 empty] | R | S
[8 empty] | BMS_MinCellVoltage | The Minimal Cell Voltage | Motorola MSB | 2 | 23 | Cycle | 16 | Unsigned | 0.001 | 0 | 0 | 65.535 | 0x0 | 0xFFFF | 0x0 |  |  | V | [5 empty] | R | S
[8 empty] | BMS_MaxCellVoltageModuleNO | Maximal Cell Voltage module NO | Motorola MSB | 4 | 39 | Cycle | 4 | Unsigned | 1 | 0 | 0 | 15 | 0x0 | 0xF | 0x0 | [8 empty] | R | S
[8 empty] | BMS_MinCellVoltageModlueNO | Minimal Cell Voltage module NO | Motorola MSB | 4 | 35 | Cycle | 4 | Unsigned | 1 | 0 | 0 | 15 | 0x0 | 0xF | 0x0 | [8 empty] | R | S
[8 empty] | BMS_MaxCellVoltageNO | The Maximal Cell Voltage NO | Motorola MSB | 5 | 47 | Cycle | 8 | Unsigned | 1 | 0 | 0 | 255 | 0x0 | 0xFF | 0x0 | [8 empty] | R | S
[8 empty] | BMS_MinCellVoltageNO | The Minimal Cell Voltage NO | Motorola MSB | 6 | 55 | Cycle | 8 | Unsigned | 1 | 0 | 0 | 255 | 0x0 | 0xFF | 0x0 | [8 empty] | R | S
BMS_Charge_01 | Normal | 0x212 | Cycle | 100 | StandardCAN_FD | 1 | 8 | [23 empty] | R | S
[8 empty] | BMS_RemChagTime | Remaining charging time prediction in minute | Motorola MSB | 0 | 7 | Cycle | 16 | Unsigned | 1 | 0 | 0 | 3600 | 0x0 | 0xE10 | 0x0 |  |  | min | [5 empty] | R | S
[8 empty] | BMS_MaxChagVoltage | Maximum allowable charging voltage | Motorola MSB | 2 | 23 | Cycle | 16 | Unsigned | 0.1 | 0 | 0 | 6553.5 | 0x0 | 0xFFFF | 0x0 |  |  | V | [5 empty] | R | S
[8 empty] | BMS_AllowChagCurrent | Maximum allowable charging current | Motorola MSB | 4 | 39 | Cycle | 16 | Unsigned | 0.1 | -1000 | -1000 | 1000 | 0x0 | 0x4E20 | 0x0 |  |  | A | [5 empty] | R | S
BMS_Charge_02 | Normal | 0x213 | Cycle | 100 | StandardCAN_FD | 1 | 8 | [23 empty] | R | S
[8 empty] | BMS_DCChgMode | DC charging mode | Motorola MSB | 0 | 5 | Cycle | 2 | Unsigned | 1 | 0 | 0 | 2 | 0x0 | 0x2 | 0x0 |  |  |  | 0x0: Ready 0x1: Constant voltage 0x2: Constant current |  |  |  |  | R | S
[8 empty] | BMS_AbortAchiveSingleVolt | Abort charging when reaching the set value of unit voltage | Motorola MSB | 0 | 3 | Cycle | 2 | Unsigned | 1 | 0 | 0 | 2 | 0x0 | 0x2 | 0x0 |  |  |  | 0x0: Not reached 0x1: Reached 0x2: Untrustable |  |  |  |  | R | S
[8 empty] | BMS_AbortAchiveTotalVolt | Stop charging when the total voltage setting is reached | Motorola MSB | 0 | 1 | Cycle | 2 | Unsigned | 1 | 0 | 0 | 2 | 0x0 | 0x2 | 0x0 |  |  |  | 0x0: Not reached 0x1: Reached 0x2: Untrustable |  |  |  |  | R | S
[8 empty] | BMS_AbortFaultBMSTemp | BMS over temperature suspension charging | Motorola MSB | 1 | 15 | Cycle | 2 | Unsigned | 1 | 0 | 0 | 2 | 0x0 | 0x2 | 0x0 |  |  |  | 0x0: Normal 0x1: Over temp 0x2: Untrustable |  |  |  |  | R | S
[8 empty] | BMS_AbortFaultBatteryTemp | Battery pack over temperature stops charging | Motorola MSB | 1 | 13 | Cycle | 2 | Unsigned | 1 | 0 | 0 | 2 | 0x0 | 0x2 | 0x0 |  |  |  | 0x0: Normal 0x1: Over temp 0x2: Untrustable |  |  |  |  | R | S
[8 empty] | BMS_AbortErrorCurrent | Overcurrent suspension charging | Motorola MSB | 1 | 11 | Cycle | 2 | Unsigned | 1 | 0 | 0 | 2 | 0x0 | 0x2 | 0x0 |  |  |  | 0x0: Normal 0x1: Over current 0x2: Untrustable |  |  |  |  | R | S
[8 empty] | BMS_AbortAchivesetValue | Abort charging when reaching the required SOC target value | Motorola MSB | 1 | 9 | Cycle | 2 | Unsigned | 1 | 0 | 0 | 2 | 0x0 | 0x2 | 0x0 |  |  |  | 0x0: Not reached 0x1: Reached 0x2: Untrustable |  |  |  |  | R | S
[8 empty] | BMS_AbortErrorVoltage | Abnormal voltage suspends charging | Motorola MSB | 2 | 23 | Cycle | 2 | Unsigned | 1 | 0 | 0 | 2 | 0x0 | 0x2 | 0x0 |  |  |  | 0x0: Normal 0x1: Abnormal 0x2: Untrustable |  |  |  |  | R | S
[8 empty] | BMS_ChagComplete | Charging completion status | Motorola MSB | 2 | 19 | Cycle | 4 | Unsigned | 1 | 0 | 0 | 3 | 0x0 | 0x3 | 0x0 |  |  |  | 0x0: Normal Completion 0x1: Abnormal completion 0x2: Untrustable 0x3: During Charging |  |  |  |  | R | S
[8 empty] | BMS_ChargeRequest | BMS charging request | Motorola MSB | 3 | 31 | Cycle | 3 | Unsigned | 1 | 0 | 0 | 4 | 0x0 | 0x4 | 0x0 | 0x0 |  |  | 0x0: Invalid 0x1: Heat Request only 0x2: Heat And Charge Request 0x3: Charge Only 0x4: Cool And Charge Request |  |  |  |  | R | S
BMS_DIRelayState | Normal | 0x210 | Cycle | 100 | StandardCAN_FD | 1 | 8 | [23 empty] | R | S
[8 empty] | BMS_PosRelayStatus | State of positive relay status | Motorola MSB | 0 | 7 | Cycle | 2 | Unsigned | 1 | 0 | 0 | 3 | 0x0 | 0x3 | 0x0 | 0x3 |  |  | 0x0: Reserved 0x1: Closed 0x2: Opened 0x3: Signal Invalid |  |  |  |  | R | S
[8 empty] | BMS_PTCRelayStatus | the status of PTC relay from BMS side | Motorola MSB | 0 | 5 | Cycle | 2 | Unsigned | 1 | 0 | 0 | 3 | 0x0 | 0x3 | 0x0 | 0x3 |  |  | 0x0: Reserved 0x1: Closed 0x2: Opened 0x3: Signal Invalid |  |  |  |  | R | S
[8 empty] | BMS_NegRelayStatus | State of negtive relay status | Motorola MSB | 0 | 3 | Cycle | 2 | Unsigned | 1 | 0 | 0 | 3 | 0x0 | 0x3 | 0x0 | 0x3 |  |  | 0x0: Reserved 0x1: Closed 0x2: Opened 0x3: Signal Invalid |  |  |  |  | R | S
[8 empty] | BMS_PreRelayStatus | State of precharge relay status | Motorola MSB | 0 | 1 | Cycle | 2 | Unsigned | 1 | 0 | 0 | 3 | 0x0 | 0x3 | 0x0 | 0x3 |  |  | 0x0: Reserved 0x1: Closed 0x2: Opened 0x3: Signal Invalid |  |  |  |  | R | S
[8 empty] | BMS_PTC_VoltageValue | Voltage across Pack PTC | Motorola MSB | 4 | 39 | Cycle | 10 | Unsigned | 1 | 0 | 0 | 1023 | 0x0 | 0x3FF | 0x0 |  |  | V | [5 empty] | R | S
[8 empty] | BMS_PTC_WorkStatus | PTC WorkStatus | Motorola MSB | 5 | 45 | Cycle | 2 | Unsigned | 1 | 0 | 0 | 2 | 0x0 | 0x2 | 0x1 |  |  |  | 0X0: Running 0X1: Idle 0X2: Warning |  |  |  |  | R | S
[8 empty] | BMS_PTC_WorkTime | PTC WorkTime | Motorola MSB | 6 | 55 | Cycle | 8 | Unsigned | 1 | 0 | 0 | 255 | 0x0 | 0xFF | 0x0 |  |  | min | [5 empty] | R | S
BMS_ErrorInfo | Normal | 0x304 | Cycle | 200 | StandardCAN_FD | 1 | 8 | [23 empty] | R | S
[8 empty] | BMS_ErrorCellOverVolt | Cell voltage over limit | Motorola MSB | 0 | 7 | Cycle | 2 | Unsigned | 1 | 0 | 0 | 3 | 0x0 | 0x3 | 0x0 |  |  |  | 0x0: Normal 0x1: Fault Level1 0x2: Fault Level2 0x3: Fault Level3 |  |  |  |  | R | S
[8 empty] | BMS_ErrorCellUnderVolt | Cell voltage under limit | Motorola MSB | 0 | 5 | Cycle | 2 | Unsigned | 1 | 0 | 0 | 3 | 0x0 | 0x3 | 0x0 |  |  |  | 0x0: Normal 0x1: Fault Level1 0x2: Fault Level2 0x3: Fault Level3 |  |  |  |  | R | S
[8 empty] | BMS_ErrorCellHighTemp | Cell temperature over limit | Motorola MSB | 0 | 3 | Cycle | 2 | Unsigned | 1 | 0 | 0 | 3 | 0x0 | 0x3 | 0x0 |  |  |  | 0x0: Normal 0x1: Fault Level1 0x2: Fault Level2 0x3: Fault Level3 |  |  |  |  | R | S
[8 empty] | BMS_ErrorCellLowTemp | Cell temperature under limit | Motorola MSB | 0 | 1 | Cycle | 2 | Unsigned | 1 | 0 | 0 | 3 | 0x0 | 0x3 | 0x0 |  |  |  | 0x0: Normal 0x1: Fault Level1 0x2: Fault Level2 0x3: Fault Level3 |  |  |  |  | R | S
[8 empty] | BMS_ErrorBattOverVolt | Battery voltage over limit | Motorola MSB | 1 | 15 | Cycle | 2 | Unsigned | 1 | 0 | 0 | 3 | 0x0 | 0x3 | 0x0 |  |  |  | 0x0: Normal 0x1: Fault Level1 0x2: Fault Level2 0x3: Fault Level3 |  |  |  |  | R | S
[8 empty] | BMS_ErrorBattUnderVolt | Battery voltage under limit | Motorola MSB | 1 | 13 | Cycle | 2 | Unsigned | 1 | 0 | 0 | 3 | 0x0 | 0x3 | 0x0 |  |  |  | 0x0: Normal 0x1: Fault Level1 0x2: Fault Level2 0x3: Fault Level3 |  |  |  |  | R | S
[8 empty] | BMS_ErrorChaCurrentOver | Battery charge current over limit | Motorola MSB | 1 | 11 | Cycle | 2 | Unsigned | 1 | 0 | 0 | 3 | 0x0 | 0x3 | 0x0 |  |  |  | 0x0: Normal 0x1: Fault Level1 0x2: Fault Level2 0x3: Fault Level3 |  |  |  |  | R | S
[8 empty] | BMS_ErrorDisChaCurrentOver | Battery discharge current over limit | Motorola MSB | 1 | 9 | Cycle | 2 | Unsigned | 1 | 0 | 0 | 3 | 0x0 | 0x3 | 0x0 |  |  |  | 0x0: Normal 0x1: Fault Level1 0x2: Fault Level2 0x3: Fault Level3 |  |  |  |  | R | S
[8 empty] | BMS_ErrorBSUOffline | BSU offline | Motorola MSB | 2 | 23 | Cycle | 1 | Unsigned | 1 | 0 | 0 | 1 | 0x0 | 0x1 | 0x0 |  |  |  | 0x0: Normal 0x1: Fault |  |  |  |  | R | S
[8 empty] | BMS_ErrorLeakCurrent | Leakage current exceeds the limit | Motorola MSB | 2 | 22 | Cycle | 2 | Unsigned | 1 | 0 | 0 | 3 | 0x0 | 0x3 | 0x0 |  |  |  | 0x0: Normal 0x1: Fault Level1 0x2: Fault Level2 0x3: Fault Level3 |  |  |  |  | R | S
[8 empty] | BMS_ErrorCellVoltDiff | Cell‘s voltage diffrence between maximal and minimal one is over limit | Motorola MSB | 2 | 20 | Cycle | 2 | Unsigned | 1 | 0 | 0 | 3 | 0x0 | 0x3 | 0x0 |  |  |  | 0x0: Normal 0x1: Fault Level1 0x2: Fault Level2 0x3: Fault Level3 |  |  |  |  | R | S
[8 empty] | BMS_ErrorCellTempDiff | Cell's temperature diffrence between maximal and minimal one is over limit | Motorola MSB | 2 | 18 | Cycle | 2 | Unsigned | 1 | 0 | 0 | 3 | 0x0 | 0x3 | 0x0 |  |  |  | 0x0: Normal 0x1: Fault Level1 0x2: Fault Level2 0x3: Fault Level3 |  |  |  |  | R | S
[8 empty] | BMS_ErrorBatVolt | Battery error | Motorola MSB | 3 | 31 | Cycle | 2 | Unsigned | 1 | 0 | 0 | 3 | 0x0 | 0x3 | 0x0 |  |  |  | 0x0: Normal 0x1: Fault Level1 0x2: Fault Level2 0x3: Fault Level3 |  |  |  |  | R | S
[8 empty] | BMS_ErrorHallOffline | Hall offline | Motorola MSB | 3 | 29 | Cycle | 1 | Unsigned | 1 | 0 | 0 | 1 | 0x0 | 0x1 | 0x0 |  |  |  | 0x0: Normal 0x1: Fault |  |  |  |  | R | S
[8 empty] | BMS_ErrorCellVoltOffline | Cell voltage detector offline | Motorola MSB | 3 | 28 | Cycle | 1 | Unsigned | 1 | 0 | 0 | 1 | 0x0 | 0x1 | 0x0 |  |  |  | 0x0: Normal 0x1: Fault |  |  |  |  | R | S
[8 empty] | BMS_ErrorCellTempOffline | Cell temperature detector offline | Motorola MSB | 3 | 27 | Cycle | 1 | Unsigned | 1 | 0 | 0 | 1 | 0x0 | 0x1 | 0x0 |  |  |  | 0x0: Normal 0x1: Fault |  |  |  |  | R | S
[8 empty] | BMS_ErrorPreChaFailed | HV precharg failed | Motorola MSB | 3 | 26 | Cycle | 1 | Unsigned | 1 | 0 | 0 | 1 | 0x0 | 0x1 | 0x0 |  |  |  | 0x0: Normal 0x1: Fault |  |  |  |  | R | S
[8 empty] | BMS_ErrorRelay | Relay error | Motorola MSB | 3 | 25 | Cycle | 1 | Unsigned | 1 | 0 | 0 | 1 | 0x0 | 0x1 | 0x0 |  |  |  | 0x0: Normal 0x1: Fault |  |  |  |  | R | S
[8 empty] | BMS_ErrorBSUBalance | BSU balance fuction error | Motorola MSB | 3 | 24 | Cycle | 1 | Unsigned | 1 | 0 | 0 | 1 | 0x0 | 0x1 | 0x0 |  |  |  | 0x0: Normal 0x1: Fault |  |  |  |  | R | S
[8 empty] | BMS_ErrorLowSoc | SOC under limit | Motorola MSB | 4 | 37 | Cycle | 2 | Unsigned | 1 | 0 | 0 | 3 | 0x0 | 0x3 | 0x0 |  |  |  | 0x0: Normal 0x1: Fault Level1 0x2: Fault Level2 0x3: Fault Level3 |  |  |  |  | R | S
[8 empty] | BMS_ErrorHighSoc | SOC over limit | Motorola MSB | 4 | 35 | Cycle | 1 | Unsigned | 1 | 0 | 0 | 1 | 0x0 | 0x1 | 0x0 |  |  |  | 0x0: Normal 0x1: Fault |  |  |  |  | R | S
[8 empty] | BMS_ErrorSoCJump_RM | SOC jump | Motorola MSB | 4 | 34 | Cycle | 1 | Unsigned | 1 | 0 | 0 | 1 | 0x0 | 0x1 | 0x0 |  |  |  | 0x0: Normal 0x1: Fault |  |  |  |  | R | S
[8 empty] | BMS_ErrorHVIL | HVIL offline | Motorola MSB | 4 | 33 | Cycle | 1 | Unsigned | 1 | 0 | 0 | 1 | 0x0 | 0x1 | 0x0 |  |  |  | 0x0: Normal 0x1: Fault |  |  |  |  | R | S
[8 empty] | BMS_ErrorEmergencyOffCrash | Crash signal | Motorola MSB | 4 | 32 | Cycle | 1 | Unsigned | 1 | 0 | 0 | 1 | 0x0 | 0x1 | 0x0 |  |  |  | 0x0: Normal 0x1: Fault |  |  |  |  | R | S
[8 empty] | BMS_ErrorSystemsMatch | BMS not matched alarm | Motorola MSB | 5 | 47 | Cycle | 1 | Unsigned | 1 | 0 | 0 | 1 | 0x0 | 0x1 | 0x0 |  |  |  | 0x0: Normal 0x1: Fault |  |  |  |  | R | S
[8 empty] | BMS_ErrorSmoke | Smoke alarm | Motorola MSB | 5 | 46 | Cycle | 1 | Unsigned | 1 | 0 | 0 | 1 | 0x0 | 0x1 | 0x0 |  |  |  | 0x0: Normal 0x1: Fault |  |  |  |  | R | S
[8 empty] | BMS_ErrorLeakDet | Leakage detection | Motorola MSB | 5 | 45 | Cycle | 1 | Unsigned | 1 | 0 | 0 | 1 | 0x0 | 0x1 | 0x0 |  |  |  | 0x0: Normal 0x1: Fault |  |  |  |  | R | S
[8 empty] | BMS_ThermalRunawayFault | Thermal Runaway failure | Motorola MSB | 5 | 43 | Cycle | 1 | Unsigned | 1 | 0 | 0 | 1 | 0x0 | 0x1 | 0x0 |  |  |  | 0x0: Normal 0x1: Fault |  |  |  |  | R | S
[8 empty] | BMS_DTC | Fault code | Motorola MSB | 6 | 55 | Cycle | 8 | Unsigned | 1 | 0 | 0 | 255 | 0x0 | 0xFF | 0x0 | [8 empty] | R | S
BMS_PRO | Normal | 0x3A5 | Cycle | 1000 | StandardCAN_FD | 1 | 8 | [23 empty] | R | S
[8 empty] | BMS_BatProDatYear | Battery pack production date year | Motorola MSB | 0 | 7 | Cycle | 8 | Unsigned | 1 | 0 | 0 | 1 | 0x0 | 0x1 | 0x0 | [8 empty] | R | S
[8 empty] | BMS_BatProDatMonth | Battery pack production date month | Motorola MSB | 1 | 15 | Cycle | 8 | Unsigned | 1 | 0 | 0 | 1 | 0x0 | 0x1 | 0x0 | [8 empty] | R | S
[8 empty] | BMS_BatProDatDay | Battery pack production date day | Motorola MSB | 2 | 23 | Cycle | 8 | Unsigned | 1 | 0 | 0 | 1 | 0x0 | 0x1 | 0x0 | [8 empty] | R | S
BMS_SGW_01 | Normal | 0x3E0 | Cycle | 500 | StandardCAN_FD | 1 | 8 | [23 empty] | R | S
[8 empty] | BMS_FeedEnergySts | Accumulated actual feedback energy for this operation | Motorola MSB | 0 | 7 | Cycle | 17 | Unsigned | 0.1 | 0 | 0 | 9999 | 0x0 | 0x18696 | 0xFF | [8 empty] | R | S
[8 empty] | BMS_DirveDiscSts | Accumulated actual discharge energy during this operation | Motorola MSB | 3 | 31 | Cycle | 17 | Unsigned | 0.1 | 0 | 0 | 9999 | 0x0 | 0x18696 | 0xFF | [8 empty] | R | S
BMS_status_01 | Normal | 0x0C1 | Cycle | 20 | StandardCAN_FD | 1 | 8 | [23 empty] | R | S
[8 empty] | Checksum_0C1 | Checksum signal for frame | Motorola MSB | 0 | 7 | Cycle | 8 | Unsigned | 1 | 0 | 0 | 255 | 0x0 | 0xFF | 0x0 | [8 empty] | R | S
[8 empty] | MessageCounter_0C1 | Message counter signal for frame | Motorola MSB | 1 | 11 | Cycle | 4 | Unsigned | 1 | 0 | 0 | 15 | 0x0 | 0xF | 0x0 | 0xF |  |  | 0xF: Invalid |  |  |  |  | R | S
[8 empty] | BMS_ErrorIsolationSingleLow | The insulation resistance is too low. | Motorola MSB | 1 | 15 | Cycle | 2 | Unsigned | 1 | 0 | 0 | 3 | 0x0 | 0x3 | 0x0 |  |  |  | 0x0: Normal 0x1: Fault Level1 0x2: Fault Level2 0x3: Fault Level3 |  |  |  |  | R | S
[8 empty] | BMS_WorkMode | State of BMS | Motorola MSB | 2 | 23 | Cycle | 3 | Unsigned | 1 | 0 | 0 | 7 | 0x0 | 0x7 | 0x0 | 0x7 |  |  | 0x0: Initialize 0x1: Standby 0x2: Running 0x3: DC charge 0x4: AC charge 0x5: Discharge 0x6: Error 0x7: Invalid |  |  |  |  | R | S
[8 empty] | BMS_BalancingStatus | Cell balancing status | Motorola MSB | 2 | 20 | Cycle | 1 | Unsigned | 1 | 0 | 0 | 1 | 0x0 | 0x1 | 0x0 |  |  |  | 0x0: stop 0x1: active |  |  |  |  | R | S
[8 empty] | BMS_InsulationDetectionStatus | BMS insulation detection status | Motorola MSB | 2 | 19 | Cycle | 1 | Unsigned | 1 | 0 | 0 | 1 | 0x0 | 0x1 | 0x0 |  |  |  | 0x0: stop; 0x1: active; | [5 empty] | S
[8 empty] | BMS_HVinterlockState | HV interlock state | Motorola MSB | 2 | 18 | Cycle | 1 | Unsigned | 1 | 0 | 0 | 1 | 0x0 | 0x1 | 0x0 |  |  |  | 0x0: Normal 0x1: Fault |  |  |  |  | R | S
[8 empty] | BMS_ThrmlRunawayFault | Thermal runaway fault | Motorola MSB | 2 | 16 | Cycle | 1 | Unsigned | 1 | 0 | 0 | 1 | 0x0 | 0x1 | 0x0 |  |  |  | 0x0: Normal 0x1: Fault |  |  |  |  | R | S
[8 empty] | BMS_PreCharge | State of BMS Precharge | Motorola MSB | 3 | 31 | Cycle | 2 | Unsigned | 1 | 0 | 0 | 3 | 0x0 | 0x3 | 0x0 |  |  |  | 0x0: Not precharge 0x1: Precharging 0x2: Precharge finished 0x3: Precharge failed |  |  |  |  | R | S
[8 empty] | BMS_ChargeStatus | State of BMS Charge Mode | Motorola MSB | 3 | 27 | Cycle | 3 | Unsigned | 1 | 0 | 0 | 7 | 0x0 | 0x7 | 0x0 |  |  |  | 0x0: Not charging 0x1: Heat only 0x2: Charge and heat(DC) 0x3: Charge and heat(AC) 0x4: Charge only(DC) 0x5: Charge only(AC) 0x6: Charge hold 0x7: Charge stop |  |  |  |  | R | S
[8 empty] | BMS_RunHeatStatus | State of Heat state when car running | Motorola MSB | 4 | 39 | Cycle | 3 | Unsigned | 1 | 0 | 0 | 4 | 0x0 | 0x4 | 0x0 |  |  |  | 0x0: Running heat 0x1: Target heat 0x2: App heat 0x3: Running cool 0x4: not heat not cool |  |  |  |  | R | S
[8 empty] | BMS_ErrorLevel | BMS Error Level | Motorola MSB | 4 | 35 | Cycle | 4 | Unsigned | 1 | 0 | 0 | 4 | 0x0 | 0x4 | 0x0 |  |  |  | 0x0: Normal 0x1: level1 0x2: level2 0x3: level3 0x4: level4 |  |  |  |  | R | S
[8 empty] | BMS_SOH | BMS SOH | Motorola MSB | 5 | 47 | Cycle | 8 | Unsigned | 0.5 | 0 | 0 | 100 | 0x0 | 0xC8 | 0x0 |  |  | percent | [5 empty] | R | S
[8 empty] | BMS_SysRegInsulationValue | BMS system insulation value | Motorola MSB | 6 | 55 | Cycle | 16 | Unsigned | 1 | 0 | 0 | 60000 | 0x0 | 0xEA60 | 0x0 |  |  | kOhm | [5 empty] | R | S
BMS_status_02 | Normal | 0x0C2 | Cycle | 20 | StandardCAN_FD | 1 | 8 | [23 empty] | R | S
[8 empty] | BMS_BattVolt | the voltage of dclink from BMS side | Motorola MSB | 2 | 23 | Cycle | 14 | Unsigned | 0.1 | 0 | 0 | 1000 | 0x0 | 0x2710 | 0x0 |  |  | V | [5 empty] | R | S
[8 empty] | BMS_BattCurr | the current of dclink from BMS side | Motorola MSB | 4 | 39 | Cycle | 15 | Unsigned | 0.1 | -1024 | -1024 | 1023 | 0x0 | 0x4FF6 | 0x0 |  |  | A | [5 empty] | R | S
[8 empty] | BMS_Heatcurrent | Heat current | Motorola MSB | 6 | 55 | Cycle | 16 | Unsigned | 0.1 | -1024 | -1024 | 1023 | 0x0 | 0x4FF6 | 0x0 |  |  | A | [5 empty] | R | S
BMS_status_03 | Normal | 0x214 | Cycle | 100 | StandardCAN_FD | 1 | 8 | [23 empty] | R | S
[8 empty] | BMS_PackVoltage | Pack Inside Volt | Motorola MSB | 0 | 7 | Cycle | 16 | Unsigned | 0.1 | 0 | 0 | 6553.5 | 0x0 | 0xFFFF | 0x0 |  |  | V | [5 empty] | R | S
[8 empty] | BMS_LinkVoltage | Pack Outside Volt | Motorola MSB | 2 | 23 | Cycle | 16 | Unsigned | 0.1 | 0 | 0 | 6553.5 | 0x0 | 0xFFFF | 0x0 |  |  | V | [5 empty] | R | S
[8 empty] | BMS_SOC | BMS Real SOC | Motorola MSB | 4 | 39 | Cycle | 16 | Unsigned | 0.01 | 0 | 0 | 100 | 0x0 | 0x2710 | 0x0 |  |  | percent | [5 empty] | R | S
[8 empty] | BMS_DisplaySOC | BMS Display SOC | Motorola MSB | 6 | 55 | Cycle | 16 | Unsigned | 0.01 | 0 | 0 | 100 | 0x0 | 0x2710 | 0x0 |  |  | percent | [5 empty] | R | S
BMS_TCU | Normal | 0x303 | Cycle | 200 | StandardCAN_FD | 1 | 8 | [23 empty] | R | S
[8 empty] | BMS_CoolCommand | Cool command from BMS | Motorola MSB | 1 | 15 | Cycle | 3 | Unsigned | 1 | 0 | 0 | 7 | 0x0 | 0x7 | 0x0 |  |  |  | 0x0: Not cooling 0x1: Reserved 0x2: Charge and cool(DC) 0x3: Charge and cool(AC) 0x4: Running cool 0x5: Keep cool 0x6: Reserved 0x7: Target cool |  |  |  |  | R | S
[8 empty] | BMS_AllowCellTemperature | Maximum allowable charging temperature | Motorola MSB | 2 | 23 | Cycle | 8 | Unsigned | 1 | -40 | -40 | 215 | 0x0 | 0xFF | 0xFF |  |  | celsius | [5 empty] | R | S
[8 empty] | BMS_TargetBatteryMaxCellTemp | Target battery cell temperature | Motorola MSB | 3 | 31 | Cycle | 8 | Unsigned | 1 | -40 | -40 | 215 | 0x0 | 0xFF | 0xFF |  |  | celsius | [5 empty] | R | S
[8 empty] | BMS_TempInlet | Water inlet temperature | Motorola MSB | 4 | 39 | Cycle | 8 | Unsigned | 1 | -40 | -40 | 215 | 0x0 | 0xFF | 0xFF |  |  | celsius | [5 empty] | R | S
[8 empty] | BMS_HeatCommand | Heat command from BMS | Motorola MSB | 5 | 47 | Cycle | 3 | Unsigned | 1 | 0 | 0 | 7 | 0x0 | 0x7 | 0x0 |  |  |  | 0x0: Not heat 0x1: Preheating 0x2: Charge and heat(DC) 0x3: Charge and heat(AC) 0x4: Running heat 0x5: Keep warm 0x6: Reserved 0x7: Target heat |  |  |  |  | R | S
[8 empty] | BMS_KeepWarmRequest | Keep warm request | Motorola MSB | 5 | 44 | Cycle | 1 | Unsigned | 1 | 0 | 0 | 1 | 0x0 | 0x1 | 0x0 |  |  |  | 0x0: Not Request 0x1: Request |  |  |  |  | R | S
[8 empty] | BMS_KeepWarmStatus | Keep warm status | Motorola MSB | 5 | 43 | Cycle | 2 | Unsigned | 1 | 0 | 0 | 2 | 0x0 | 0x2 | 0x0 |  |  |  | 0x0: Init 0x1: OFF 0x2: ON |  |  |  |  | R | S
[8 empty] | BMS_RTC_Request | BMS real time clock wake up request | Motorola MSB | 5 | 41 | Cycle | 1 | Unsigned | 1 | 0 | 0 | 1 | 0x0 | 0x1 | 0x0 |  |  |  | 0x0: No request 0x1: Request |  |  |  |  | R | S
[8 empty] | BMS_BalanceCommand | Balance command from BMS | Motorola MSB | 5 | 40 | Cycle | 1 | Unsigned | 1 | 0 | 0 | 1 | 0x0 | 0x1 | 0x0 |  |  |  | 0x0: No request 0x1: Request |  |  |  |  | R | S
[8 empty] | BMS_Tempoutlet | Outlet water temperature | Motorola MSB | 6 | 55 | Cycle | 8 | Unsigned | 1 | -40 | -40 | 215 | 0x0 | 0xFF | 0xFF |  |  | celsius | [5 empty] | R | S
[8 empty] | BMS_FlowRate | Coolant flow rate | Motorola MSB | 7 | 63 | Cycle | 8 | Unsigned | 1 | 0 | 0 | 255 | 0x0 | 0xFF | 0xFF |  |  | L/min | [5 empty] | R | S
BMS_VersionInfor | Normal | 0x3A4 | Cycle | 1000 | StandardCAN_FD | 1 | 8 | [23 empty] | R | S
[8 empty] | BMS_SoftVsesion | BMS software version | Motorola MSB | 0 | 7 | Cycle | 8 | Unsigned | 1 | 0 | 0 | 1 | 0x0 | 0x1 | 0x0 | [8 empty] | R | S
[8 empty] | BMS_HardVsesion | BMS hardware version | Motorola MSB | 1 | 15 | Cycle | 8 | Unsigned | 1 | 0 | 0 | 1 | 0x0 | 0x1 | 0x0 | [8 empty] | R | S
[8 empty] | BMS_ComVersion | BMS Communication Protocol Version | Motorola MSB | 4 | 39 | Cycle | 16 | Unsigned | 1 | 0 | 0 | 65535 | 0x0 | 0xFFFF | 0x0 | [8 empty] | R | S
[8 empty] | BMS_BatProRights | Battery property rights | Motorola MSB | 6 | 51 | Cycle | 1 | Unsigned | 1 | 0 | 0 | 1 | 0x0 | 0x1 | 0x0 |  |  |  | 0x0: lease 0x1: Buy |  |  |  |  | R | S
[8 empty] | BMS_Life | BMS life signal | Motorola MSB | 7 | 63 | Cycle | 8 | Unsigned | 1 | 0 | 0 | 255 | 0x0 | 0xFF | 0x0 | [8 empty] | R | S
CBM_request_01 | Normal | 0x101 | CE | 200 | StandardCAN_FD | 1 | 8 | [19 empty] | 20 | 3 | 20 |  | S | R
[8 empty] | CBM_BLE_CarSearchReq | Bluetooth remote search request | Motorola MSB | 3 | 26 | OnChangeWithRepetition | 1 | Unsigned | 1 | 0 | 0 | 1 | 0x0 | 0x1 | 0x0 |  |  |  | 0x0: No Request 0x1: Request |  |  |  |  | S | R
CBM_13 | Normal | 0x2D1 | Cycle | 100 | StandardCAN_FD | 1 | 8 | [23 empty] | S | R
[8 empty] | CBM_PhoneLocation | Bluetooth key location information | Motorola MSB | 1 | 15 | Cycle | 8 | Unsigned | 1 | 0 | 0 | 8 | 0x0 | 0x8 | 0x0 | 0x0 |  |  | 0x0: Invalid 0x1: Welcome Invalid Zone 0x2: Welcome lighting area 0x3: Stay away from the locked area 0x4: Approaching the unlocking area 0x5: In Car 0x6: Left PE area 0x7: Right PE area 0x8: PE area of back door |  |  |  |  | S | R
[8 empty] | CBM_BlePairingSetSts | BLE pairing enable state | Motorola MSB | 0 | 7 | Cycle | 2 | Unsigned | 1 | 0 | 0 | 2 | 0x0 | 0x2 | 0x0 | 0x0 |  |  | 0x0: Invalid 0x1: Enable 0x2: Disable |  |  |  |  | S | R
[8 empty] | CBM_SecOCFV_2D1 | Freshness value | Motorola MSB | 2 | 23 | Cycle | 16 | Unsigned | 1 | 0 | 0 | 65535 | 0x0 | 0xFFFF | 0x0 | [8 empty] | S | R
[8 empty] | CBM_SecOCMAC_2D1 | Message authentication code | Motorola MSB | 4 | 39 | Cycle | 32 | Unsigned | 1 | 0 | 0 | 4294967295 | 0x0 | 0xFFFFFFFF | 0x0 | [8 empty] | S | R
CGW_01 | Normal | 0x278 | Cycle | 100 | StandardCAN_FD | 1 | 8 | [23 empty] | R | S
[8 empty] | Checksum_278 | Checksum signal for frame | Motorola MSB | 0 | 7 | Cycle | 8 | Unsigned | 1 | 0 | 0 | 255 | 0x0 | 0xFF | 0x0 | [8 empty] | R | S
[8 empty] | MessageCounter_278 | Message counter signal for frame | Motorola MSB | 1 | 11 | Cycle | 4 | Unsigned | 1 | 0 | 0 | 15 | 0x0 | 0xF | 0x0 | 0xF |  |  | 0xF: Invalid |  |  |  |  | R | S
[8 empty] | CGW_VehicleState | Vehicle state | Motorola MSB | 2 | 23 | Cycle | 4 | Unsigned | 1 | 0 | 0 | 8 | 0x0 | 0x8 | 0x0 |  |  |  | 0x0: Fully sleep 0x1: Invisible awake-CANwakeup 0x2: Reserve 0x3: Reserve 0x4: Invisible awake-OnlyHVon 0x5: Standby-Normal 0x6: Standby-OnlyLVon 0x7: Drive-Normal 0x8: Drive-LVFault |  |  |  |  | R | S
DCM_ALM_FL | Normal | 0x286 | Cycle | 100 | StandardCAN_FD | 1 | 8 | [23 empty] | R | S
[8 empty] | DCM_ALM_FL_MusicFrequencySts | atmosphere light music rhythm state | Motorola MSB | 0 | 6 | Cycle | 1 | Unsigned | 1 | 0 | 0 | 1 | 0x0 | 0x1 | 0x0 |  |  |  | 0x0: OFF 0x1: ON |  |  |  |  | R | S
[8 empty] | DCM_FL_AmbientLightSts | DCM_FL ambient lamp state signal | Motorola MSB | 3 | 31 | Cycle | 1 | Unsigned | 1 | 0 | 0 | 1 | 0x0 | 0x1 | 0x0 |  |  |  | 0x0: OFF 0x1: ON |  |  |  |  | R | S
[8 empty] | DCM_FL_AmbientLightBrightSts | DCM_FL ambient light brightness state | Motorola MSB | 3 | 27 | Cycle | 4 | Unsigned | 1 | 0 | 0 | 10 | 0x0 | 0xA | 0x5 |  |  |  | 0x0: Reserved 0x1: LV1 0x2: LV2 0x3: LV3 0x4: LV4 0x5: LV5_NORMAL 0x6: LV6 0x7: LV7 0x8: LV8 0x9: LV9 0xA: LV10 |  |  |  |  | R | S
[8 empty] | DCM_FL_AmbientLightColorSts | DCM_FL ambient light color set state | Motorola MSB | 4 | 39 | Cycle | 8 | Unsigned | 1 | 0 | 0 | 255 | 0x0 | 0xFF | 0x20 |  |  |  | 0x0: Colour1 0x1: Colour2 0x2: Colour3 0x3: Colour4 0x4: Colour5 0x5: Colour6 0x6: Colour7 0x7: Colour8 0x8: Colour9 0x9: Colour10 0xA: Colour11 0xB: Colour12 0xC: Colour13 0xD: Colour14 0xE: Colour15 0xF: Colour16 0x10: Colour17 0x11: Colour18 0x12: Colour19 0x13: Colour20 0x14: Colour21 0x15: Colour22 0x16: Colour23 0x17: Colour24 0x18: Colour25 0x19: Colour26 0x1A: Colour27 0x1B: Colour28 0x1C: Colour29 0x1D: Colour30 0x1E: Colour31 0x1F: Colour32 0x20: Colour33 0x21: Colour34 0x22: Colour35 0x23: Colour36 0x24: Colour37 0x25: Colour38 0x26: Colour39 0x27: Colour40 0x28: Colour41 0x29: Colour42 0x2A: Colour43 0x2B: Colour44 0x2C: Colour45 0x2D: Colour46 0x2E: Colour47 0x2F: Colour48 0x30: Colour49 0x31: Colour50 0x32: Colour51 0x33: Colour52 0x34: Colour53 0x35: Colour54 0x36: Colour55 0x37: Colour56 0x38: Colour57 0x39: Colour58 0x3A: Colour59 0x3B: Colour60 0x3C: Colour61 0x3D: Colour62 0x3E: Colour63 0x3F: Colour64 0x40~0xFF: Reserved |  |  |  |  | R | S
[8 empty] | DCM_FL_AmbientLiAniSts | Ambient light animation state signal | Motorola MSB | 6 | 53 | Cycle | 5 | Unsigned | 1 | 0 | 0 | 25 | 0x0 | 0x19 | 0x1 |  |  |  | 0x0: Reserved 0x1: Animation 1 0x2: Animation 2 0x3: Animation 3 0x4: Animation 4 0x5: Animation 5 0x6: Animation 6 0x7: Animation 7 0x8: Animation 8 0x9: Animation 9 0xA: Animation 10 0xB: Animation 11 0xC: Animation 12 0xD: Animation 13 0xE: Animation 14 0xF: Animation 15 0x10: Animation 16 0x11: Animation 17 0x12: Animation 18 0x13: Animation 19 0x14: Animation 20 0x15: Animation 21 0x16: Animation 22 0x17: Animation 23 0x18: Animation 24 0x19: Animation 25 |  |  |  |  | R | S
DCM_ALM_FR | Normal | 0x287 | Cycle | 100 | StandardCAN_FD | 1 | 8 | [23 empty] | R | S
[8 empty] | DCM_ALM_FR_MusicFrequencySts | atmosphere light music rhythm state | Motorola MSB | 0 | 6 | Cycle | 1 | Unsigned | 1 | 0 | 0 | 1 | 0x0 | 0x1 | 0x0 |  |  |  | 0x0: OFF 0x1: ON |  |  |  |  | R | S
[8 empty] | DCM_FR_AmbientLightSts | DCM_FR ambient lamp state signal | Motorola MSB | 3 | 31 | Cycle | 1 | Unsigned | 1 | 0 | 0 | 1 | 0x0 | 0x1 | 0x0 |  |  |  | 0x0: OFF 0x1: ON |  |  |  |  | R | S
[8 empty] | DCM_FR_AmbientLightBrightSts | DCM_FR ambient light brightness state | Motorola MSB | 3 | 27 | Cycle | 4 | Unsigned | 1 | 0 | 0 | 10 | 0x0 | 0xA | 0x5 |  |  |  | 0x0: Reserved 0x1: LV1 0x2: LV2 0x3: LV3 0x4: LV4 0x5: LV5_NORMAL 0x6: LV6 0x7: LV7 0x8: LV8 0x9: LV9 0xA: LV10 |  |  |  |  | R | S
[8 empty] | DCM_FR_AmbientLightColorSts | DCM_FR ambient light color set state | Motorola MSB | 4 | 39 | Cycle | 8 | Unsigned | 1 | 0 | 0 | 255 | 0x0 | 0xFF | 0x20 |  |  |  | 0x0: Colour1 0x1: Colour2 0x2: Colour3 0x3: Colour4 0x4: Colour5 0x5: Colour6 0x6: Colour7 0x7: Colour8 0x8: Colour9 0x9: Colour10 0xA: Colour11 0xB: Colour12 0xC: Colour13 0xD: Colour14 0xE: Colour15 0xF: Colour16 0x10: Colour17 0x11: Colour18 0x12: Colour19 0x13: Colour20 0x14: Colour21 0x15: Colour22 0x16: Colour23 0x17: Colour24 0x18: Colour25 0x19: Colour26 0x1A: Colour27 0x1B: Colour28 0x1C: Colour29 0x1D: Colour30 0x1E: Colour31 0x1F: Colour32 0x20: Colour33 0x21: Colour34 0x22: Colour35 0x23: Colour36 0x24: Colour37 0x25: Colour38 0x26: Colour39 0x27: Colour40 0x28: Colour41 0x29: Colour42 0x2A: Colour43 0x2B: Colour44 0x2C: Colour45 0x2D: Colour46 0x2E: Colour47 0x2F: Colour48 0x30: Colour49 0x31: Colour50 0x32: Colour51 0x33: Colour52 0x34: Colour53 0x35: Colour54 0x36: Colour55 0x37: Colour56 0x38: Colour57 0x39: Colour58 0x3A: Colour59 0x3B: Colour60 0x3C: Colour61 0x3D: Colour62 0x3E: Colour63 0x3F: Colour64 0x40~0xFF: Reserved |  |  |  |  | R | S
[8 empty] | DCM_FR_AmbientLiAniSts | Ambient light animation state signal | Motorola MSB | 6 | 53 | Cycle | 5 | Unsigned | 1 | 0 | 0 | 25 | 0x0 | 0x19 | 0x1 |  |  |  | 0x0: Reserved 0x1: Animation 1 0x2: Animation 2 0x3: Animation 3 0x4: Animation 4 0x5: Animation 5 0x6: Animation 6 0x7: Animation 7 0x8: Animation 8 0x9: Animation 9 0xA: Animation 10 0xB: Animation 11 0xC: Animation 12 0xD: Animation 13 0xE: Animation 14 0xF: Animation 15 0x10: Animation 16 0x11: Animation 17 0x12: Animation 18 0x13: Animation 19 0x14: Animation 20 0x15: Animation 21 0x16: Animation 22 0x17: Animation 23 0x18: Animation 24 0x19: Animation 25 |  |  |  |  | R | S
DCM_ALM_RL | Normal | 0x288 | Cycle | 100 | StandardCAN_FD | 1 | 8 | [23 empty] | R | S
[8 empty] | DCM_ALM_RL_MusicFrequencySts | atmosphere light music rhythm state | Motorola MSB | 0 | 6 | Cycle | 1 | Unsigned | 1 | 0 | 0 | 1 | 0x0 | 0x1 | 0x0 |  |  |  | 0x0: OFF 0x1: ON |  |  |  |  | R | S
[8 empty] | DCM_RL_AmbientLightSts | DCM_RL ambient lamp state signal | Motorola MSB | 3 | 31 | Cycle | 1 | Unsigned | 1 | 0 | 0 | 1 | 0x0 | 0x1 | 0x0 |  |  |  | 0x0: OFF 0x1: ON |  |  |  |  | R | S
[8 empty] | DCM_RL_AmbientLightBrightSts | DCM_RL ambient light brightness state | Motorola MSB | 3 | 27 | Cycle | 4 | Unsigned | 1 | 0 | 0 | 10 | 0x0 | 0xA | 0x5 |  |  |  | 0x0: Reserved 0x1: LV1 0x2: LV2 0x3: LV3 0x4: LV4 0x5: LV5_NORMAL 0x6: LV6 0x7: LV7 0x8: LV8 0x9: LV9 0xA: LV10 |  |  |  |  | R | S
[8 empty] | DCM_RL_AmbientLightColorSts | DCM_RL ambient light color set state | Motorola MSB | 4 | 39 | Cycle | 8 | Unsigned | 1 | 0 | 0 | 255 | 0x0 | 0xFF | 0x20 |  |  |  | 0x0: Colour1 0x1: Colour2 0x2: Colour3 0x3: Colour4 0x4: Colour5 0x5: Colour6 0x6: Colour7 0x7: Colour8 0x8: Colour9 0x9: Colour10 0xA: Colour11 0xB: Colour12 0xC: Colour13 0xD: Colour14 0xE: Colour15 0xF: Colour16 0x10: Colour17 0x11: Colour18 0x12: Colour19 0x13: Colour20 0x14: Colour21 0x15: Colour22 0x16: Colour23 0x17: Colour24 0x18: Colour25 0x19: Colour26 0x1A: Colour27 0x1B: Colour28 0x1C: Colour29 0x1D: Colour30 0x1E: Colour31 0x1F: Colour32 0x20: Colour33 0x21: Colour34 0x22: Colour35 0x23: Colour36 0x24: Colour37 0x25: Colour38 0x26: Colour39 0x27: Colour40 0x28: Colour41 0x29: Colour42 0x2A: Colour43 0x2B: Colour44 0x2C: Colour45 0x2D: Colour46 0x2E: Colour47 0x2F: Colour48 0x30: Colour49 0x31: Colour50 0x32: Colour51 0x33: Colour52 0x34: Colour53 0x35: Colour54 0x36: Colour55 0x37: Colour56 0x38: Colour57 0x39: Colour58 0x3A: Colour59 0x3B: Colour60 0x3C: Colour61 0x3D: Colour62 0x3E: Colour63 0x3F: Colour64 0x40~0xFF: Reserved |  |  |  |  | R | S
[8 empty] | DCM_RL_AmbientLiAniSts | Ambient light animation state signal | Motorola MSB | 6 | 53 | Cycle | 5 | Unsigned | 1 | 0 | 0 | 25 | 0x0 | 0x19 | 0x1 |  |  |  | 0x0: Reserved 0x1: Animation 1 0x2: Animation 2 0x3: Animation 3 0x4: Animation 4 0x5: Animation 5 0x6: Animation 6 0x7: Animation 7 0x8: Animation 8 0x9: Animation 9 0xA: Animation 10 0xB: Animation 11 0xC: Animation 12 0xD: Animation 13 0xE: Animation 14 0xF: Animation 15 0x10: Animation 16 0x11: Animation 17 0x12: Animation 18 0x13: Animation 19 0x14: Animation 20 0x15: Animation 21 0x16: Animation 22 0x17: Animation 23 0x18: Animation 24 0x19: Animation 25 |  |  |  |  | R | S
DCM_ALM_RR | Normal | 0x289 | Cycle | 100 | StandardCAN_FD | 1 | 8 | [23 empty] | R | S
[8 empty] | DCM_ALM_RR_MusicFrequencySts | atmosphere light music rhythm state | Motorola MSB | 0 | 6 | Cycle | 1 | Unsigned | 1 | 0 | 0 | 1 | 0x0 | 0x1 | 0x0 |  |  |  | 0x0: OFF 0x1: ON |  |  |  |  | R | S
[8 empty] | DCM_RR_AmbientLightSts | DCM_RR ambient lamp state signal | Motorola MSB | 3 | 31 | Cycle | 1 | Unsigned | 1 | 0 | 0 | 1 | 0x0 | 0x1 | 0x0 |  |  |  | 0x0: OFF 0x1: ON |  |  |  |  | R | S
[8 empty] | DCM_RR_AmbientLightBrightSts | DCM_RR ambient light brightness state | Motorola MSB | 3 | 27 | Cycle | 4 | Unsigned | 1 | 0 | 0 | 10 | 0x0 | 0xA | 0x5 |  |  |  | 0x0: Reserved 0x1: LV1 0x2: LV2 0x3: LV3 0x4: LV4 0x5: LV5_NORMAL 0x6: LV6 0x7: LV7 0x8: LV8 0x9: LV9 0xA: LV10 |  |  |  |  | R | S
[8 empty] | DCM_RR_AmbientLightColorSts | DCM_RR ambient light color set state | Motorola MSB | 4 | 39 | Cycle | 8 | Unsigned | 1 | 0 | 0 | 255 | 0x0 | 0xFF | 0x20 |  |  |  | 0x0: Colour1 0x1: Colour2 0x2: Colour3 0x3: Colour4 0x4: Colour5 0x5: Colour6 0x6: Colour7 0x7: Colour8 0x8: Colour9 0x9: Colour10 0xA: Colour11 0xB: Colour12 0xC: Colour13 0xD: Colour14 0xE: Colour15 0xF: Colour16 0x10: Colour17 0x11: Colour18 0x12: Colour19 0x13: Colour20 0x14: Colour21 0x15: Colour22 0x16: Colour23 0x17: Colour24 0x18: Colour25 0x19: Colour26 0x1A: Colour27 0x1B: Colour28 0x1C: Colour29 0x1D: Colour30 0x1E: Colour31 0x1F: Colour32 0x20: Colour33 0x21: Colour34 0x22: Colour35 0x23: Colour36 0x24: Colour37 0x25: Colour38 0x26: Colour39 0x27: Colour40 0x28: Colour41 0x29: Colour42 0x2A: Colour43 0x2B: Colour44 0x2C: Colour45 0x2D: Colour46 0x2E: Colour47 0x2F: Colour48 0x30: Colour49 0x31: Colour50 0x32: Colour51 0x33: Colour52 0x34: Colour53 0x35: Colour54 0x36: Colour55 0x37: Colour56 0x38: Colour57 0x39: Colour58 0x3A: Colour59 0x3B: Colour60 0x3C: Colour61 0x3D: Colour62 0x3E: Colour63 0x3F: Colour64 0x40~0xFF: Reserved |  |  |  |  | R | S
[8 empty] | DCM_RR_AmbientLiAniSts | Ambient light animation state signal | Motorola MSB | 6 | 53 | Cycle | 5 | Unsigned | 1 | 0 | 0 | 25 | 0x0 | 0x19 | 0x1 |  |  |  | 0x0: Reserved 0x1: Animation 1 0x2: Animation 2 0x3: Animation 3 0x4: Animation 4 0x5: Animation 5 0x6: Animation 6 0x7: Animation 7 0x8: Animation 8 0x9: Animation 9 0xA: Animation 10 0xB: Animation 11 0xC: Animation 12 0xD: Animation 13 0xE: Animation 14 0xF: Animation 15 0x10: Animation 16 0x11: Animation 17 0x12: Animation 18 0x13: Animation 19 0x14: Animation 20 0x15: Animation 21 0x16: Animation 22 0x17: Animation 23 0x18: Animation 24 0x19: Animation 25 |  |  |  |  | R | S
DCM_FL | Normal | 0x282 | CE | 100 | StandardCAN_FD | 1 | 8 | [19 empty] | 20 | 3 | 20 |  | R | S
[8 empty] | DCM_FL_CarSharingColorSts | DCM_FL feedback car sharing color status | Motorola MSB | 0 | 7 | Cycle | 8 | Unsigned | 1 | 0 | 0 | 255 | 0x0 | 0xFF | 0x1F |  |  |  | 0x0: Colour1 0x1: Colour2 0x2: Colour3 0x3: Colour4 0x4: Colour5 0x5: Colour6 0x6: Colour7 0x7: Colour8 0x8: Colour9 0x9: Colour10 0xA: Colour11 0xB: Colour12 0xC: Colour13 0xD: Colour14 0xE: Colour15 0xF: Colour16 0x10: Colour17 0x11: Colour18 0x12: Colour19 0x13: Colour20 0x14: Colour21 0x15: Colour22 0x16: Colour23 0x17: Colour24 0x18: Colour25 0x19: Colour26 0x1A: Colour27 0x1B: Colour28 0x1C: Colour29 0x1D: Colour30 0x1E: Colour31 0x1F: Colour32 0x20: Colour33 0x21: Colour34 0x22: Colour35 0x23: Colour36 0x24: Colour37 0x25: Colour38 0x26: Colour39 0x27: Colour40 0x28: Colour41 0x29: Colour42 0x2A: Colour43 0x2B: Colour44 0x2C: Colour45 0x2D: Colour46 0x2E: Colour47 0x2F: Colour48 0x30: Colour49 0x31: Colour50 0x32: Colour51 0x33: Colour52 0x34: Colour53 0x35: Colour54 0x36: Colour55 0x37: Colour56 0x38: Colour57 0x39: Colour58 0x3A: Colour59 0x3B: Colour60 0x3C: Colour61 0x3D: Colour62 0x3E: Colour63 0x3F: Colour64 0x40~0xFF: Reserved |  |  |  |  | R | S
[8 empty] | DCM_FL_CarSharingTimeSts | DCM_FL feedback car sharing welcome light runtime status | Motorola MSB | 1 | 11 | Cycle | 4 | Unsigned | 1 | 0 | 0 | 9 | 0x0 | 0x9 | 0x4 |  |  | s | 0x0: 1 0x1: 2 0x2: 3 0x3: 4 0x4: 5 0x5: 6 0x6: 7 0x7: 8 0x8: 9 0x9: 10 |  |  |  |  | R | S
[8 empty] | DCM_FL_PowerDoorModeSts | Status of FL Power Door Mode | Motorola MSB | 1 | 13 | Cycle | 2 | Unsigned | 1 | 0 | 0 | 3 | 0x0 | 0x3 | 0x0 |  |  |  | 0x0: Fully Auto 0x1: Half Auto 0x2: Assist Manual 0x3: Fully Manual |  |  |  |  | R | S
[8 empty] | DCM_FL_FrontKeepOpenSts | Status feedback of FL “keep the front door opened” | Motorola MSB | 1 | 14 | Cycle | 1 | Unsigned | 1 | 0 | 0 | 1 | 0x0 | 0x1 | 0x0 |  |  |  | 0x0: Disable 0x1: Enable |  |  |  |  | R | S
[8 empty] | DCM_FL_PriorSoundSts | Status feedback of sound reminder prior FL door automatic via speaker | Motorola MSB | 1 | 15 | Cycle | 1 | Unsigned | 1 | 0 | 0 | 1 | 0x0 | 0x1 | 0x0 |  |  |  | 0x0: Disable 0x1: Enable |  |  |  |  | R | S
[8 empty] | DCM_FL_DoorFLAngle | FL door angle signal | Motorola MSB | 2 | 22 | Cycle | 7 | Unsigned | 1 | 0 | 0 | 100 | 0x0 | 0x64 | 0x7F | 0x7F |  | degrees | [5 empty] | R | S
[8 empty] | DCM_FL_DoorFLLockSts | Left front door lock status | Motorola MSB | 2 | 23 | Cycle | 1 | Unsigned | 1 | 0 | 0 | 1 | 0x0 | 0x1 | 0x0 |  |  |  | 0x0: Locked 0x1: Unlocked |  |  |  |  | R | S
[8 empty] | DCM_FL_LinkageAvoidanceReq | FLdoor linkage avoidance | Motorola MSB | 3 | 25 | OnChangeWithRepetition | 2 | Unsigned | 1 | 0 | 0 | 3 | 0x0 | 0x3 | 0x0 |  |  |  | 0x0: No request 0x1: Close 0x2: Open 0x3: Stop |  |  |  |  | R | S
[8 empty] | DCM_FL_ElectricDoorMovementSts | FL Electric door movement status | Motorola MSB | 3 | 28 | Cycle | 3 | Unsigned | 1 | 0 | 0 | 7 | 0x0 | 0x7 | 0x0 |  |  |  | 0x0: FullyClosed 0x1: FullyOpened 0x2: Opening 0x3: Closing 0x4: Stoped 0x5: Revserved 0x6: Revserved 0x7: Revserved |  |  |  |  | R | S
[8 empty] | DCM_FL_DoorAntiPinchSts | Left front door anti pinch status | Motorola MSB | 3 | 29 | Cycle | 1 | Unsigned | 1 | 0 | 0 | 1 | 0x0 | 0x1 | 0x0 |  |  |  | 0x0: Normal 0x1: Anti pinch |  |  |  |  | R | S
[8 empty] | DCM_FL_DoorObstacleSts | Left front door obstacle avoidance status | Motorola MSB | 3 | 30 | Cycle | 1 | Unsigned | 1 | 0 | 0 | 1 | 0x0 | 0x1 | 0x0 |  |  |  | 0x0: Normal 0x1: Outer obstacle |  |  |  |  | R | S
[8 empty] | DCM_FL_FLPESwitchReq | Front left exterior door handle PE switch status | Motorola MSB | 3 | 31 | Cycle | 1 | Unsigned | 1 | 0 | 0 | 1 | 0x0 | 0x1 | 0x0 |  |  |  | 0x0: Not pressed 0x1: Pressed |  |  |  |  | R | S
[8 empty] | DCM_FL_PWM_POS_STS | Driver window position status | Motorola MSB | 4 | 35 | Cycle | 3 | Unsigned | 1 | 0 | 0 | 4 | 0x0 | 0x4 | 0x0 |  |  |  | 0x0: Bottom stall 0x1: No stall 0x2: Top stall 0x3: Top soft stop 0x4: Bottom soft stop |  |  |  |  | R | S
[8 empty] | DCM_FL_WindowSts | Left front window status | Motorola MSB | 4 | 38 | Cycle | 3 | Unsigned | 1 | 0 | 0 | 5 | 0x0 | 0x5 | 0x0 |  |  |  | 0x0: stopped 0x1: Auto Up moving 0x2: Manual Up moving 0x3: Auto Down moving 0x4: Manual Down moving 0x5: Pinch Reversing |  |  |  |  | R | S
[8 empty] | DCM_FL_InsideSwitchReq | Driver's door open switch operation | Motorola MSB | 4 | 39 | Cycle | 1 | Unsigned | 1 | 0 | 0 | 1 | 0x0 | 0x1 | 0x0 |  |  |  | 0x0: Not pressed 0x1: Pressed |  |  |  |  | R | S
[8 empty] | DCM_FL_FrontDoorAngleFeedback | Feedback value for rear door angle setting | Motorola MSB | 5 | 40 | Cycle | 1 | Unsigned | 1 | 0 | 0 | 1 | 0x0 | 0x1 | 0x0 |  |  |  | 0x0: Fully Open 0x1: Half Open |  |  |  |  | R | S
[8 empty] | DCM_FL_GLASS_LOCATION | Left front window percentage position | Motorola MSB | 5 | 45 | Cycle | 5 | Unsigned | 1 | 0 | 0 | 20 | 0x0 | 0x14 | 0x0 |  |  |  | 0x0: 0% 0x1: 5% 0x2: 10% 0x3: 15% 0x4: 20% 0x5: 25% 0x6: 30% 0x7: 35% 0x8: 40% 0x9: 45% 0xA: 50% 0xB: 55% 0xC: 60% 0xD: 65% 0xE: 70% 0xF: 75% 0x10: 80% 0x11: 85% 0x12: 90% 0x13: 95% 0x14: 100% |  |  |  |  | R | S
[8 empty] | DCM_FL_CarSharingLightSts | DCM_FL feedback car sharing light stauts | Motorola MSB | 5 | 46 | Cycle | 1 | Unsigned | 1 | 0 | 0 | 1 | 0x0 | 0x1 | 0x0 |  |  |  | 0x0: Disable 0x1: Enable |  |  |  |  | R | S
[8 empty] | DCM_FL_WelcomeOnOffSts | DCM_FL feedback automatically activate the welcome light stauts | Motorola MSB | 5 | 47 | Cycle | 1 | Unsigned | 1 | 0 | 0 | 1 | 0x0 | 0x1 | 0x0 |  |  |  | 0x0: Disable 0x1: Enable |  |  |  |  | R | S
DCM_FL_02 | Normal | 0x28A | Cycle | 100 | StandardCAN_FD | 1 | 8 | [23 empty] | R | S
[8 empty] | Checksum_28A | Checksum signal for frame | Motorola MSB | 0 | 7 | Cycle | 8 | Unsigned | 1 | 0 | 0 | 255 | 0x0 | 0xFF | 0x0 | [8 empty] | R | S
[8 empty] | MessageCounter_28A | Message counter signal for frame | Motorola MSB | 1 | 11 | Cycle | 4 | Unsigned | 1 | 0 | 0 | 15 | 0x0 | 0xF | 0x0 | 0xF |  |  | 0xF: Invalid |  |  |  |  | R | S
[8 empty] | DCM_FL_DoorFLSts | Driver's door status | Motorola MSB | 2 | 23 | Cycle | 1 | Unsigned | 1 | 0 | 0 | 1 | 0x0 | 0x1 | 0x0 |  |  |  | 0x0: Closed 0x1: Opened |  |  |  |  | R | S
[8 empty] | DCM_FL_FRWndSwA | Front right window enabled | Motorola MSB | 2 | 22 | Cycle | 3 | Unsigned | 1 | 0 | 0 | 5 | 0x0 | 0x5 | 0x0 | 0x5 |  |  | 0x0: Off switch 0x1: manually press the window lift switch 0x2: automatically press the window lift switch 0x3: manually press the window drop switch 0x4: automatically press the window drop switch 0x5: Invalid |  |  |  |  | R | S
[8 empty] | DCM_FL_RLWndSwA | Rear left window enabled | Motorola MSB | 2 | 19 | Cycle | 3 | Unsigned | 1 | 0 | 0 | 5 | 0x0 | 0x5 | 0x0 | 0x5 |  |  | 0x0: Off switch 0x1: manually press the window lift switch 0x2: automatically press the window lift switch 0x3: manually press the window drop switch 0x4: automatically press the window drop switch 0x5: Invalid |  |  |  |  | R | S
[8 empty] | DCM_FL_RRWndSwA | Rear right window enabled | Motorola MSB | 3 | 31 | Cycle | 3 | Unsigned | 1 | 0 | 0 | 5 | 0x0 | 0x5 | 0x0 | 0x5 |  |  | 0x0: Off switch 0x1: manually press the window lift switch 0x2: automatically press the window lift switch 0x3: manually press the window drop switch 0x4: automatically press the window drop switch 0x5: Invalid |  |  |  |  | R | S
[8 empty] | DCM_FL_PowerDoorErrorSts | FL Power Door error status | Motorola MSB | 3 | 26 | Cycle | 3 | Unsigned | 1 | 0 | 0 | 7 | 0x0 | 0x7 | 0x0 |  |  |  | 0x0: Normal 0x1: Tilt sensor error 0x2: Internal button error 0x3: Hidden Handle error 0x4: Door position uncertain 0x5: Actuator load protection 0x6: Obstacle sensor error 0x7: Excessive slope |  |  |  |  | R | S
[8 empty] | DCM_FL_LeftMirrorHorizontalPos | Left and right position of left rearview mirror (percentage) | Motorola MSB | 5 | 47 | Cycle | 8 | Unsigned | 1 | 0 | 0 | 100 | 0x0 | 0x64 | 0xFE | 0xFF |  | percent | [5 empty] | R | S
[8 empty] | DCM_FL_LeftMirrorVerticalPos | Up and down positions of the left rearview mirror (percentage) | Motorola MSB | 6 | 55 | Cycle | 8 | Unsigned | 1 | 0 | 0 | 100 | 0x0 | 0x64 | 0xFE | 0xFF |  | percent | [5 empty] | R | S
[8 empty] | DCM_FL_MirrorAutoTurnDownSts | Left exterior mirror automatic flip down enable status feedback | Motorola MSB | 7 | 63 | Cycle | 1 | Unsigned | 1 | 0 | 0 | 1 | 0x0 | 0x1 | 0x0 |  |  |  | 0x0: Disable 0x1: Enable |  |  |  |  | R | S
[8 empty] | DCM_FL_MirrorAutoFoldUnfoldSts | Left exterior mirror automatic folding and unfolding setting status | Motorola MSB | 7 | 62 | Cycle | 1 | Unsigned | 1 | 0 | 0 | 1 | 0x0 | 0x1 | 0x0 |  |  |  | 0x0: Disable 0x1: Enable |  |  |  |  | R | S
[8 empty] | DCM_FL_RearmirrorHeatingSts | Left rear mirror heat status | Motorola MSB | 7 | 61 | Cycle | 1 | Unsigned | 1 | 0 | 0 | 1 | 0x0 | 0x1 | 0x0 |  |  |  | 0x0: OFF 0x1: ON |  |  |  |  | R | S
[8 empty] | DCM_FL_MirrorFold_UnfoldSts | Mirror folding or unfolding status signal | Motorola MSB | 7 | 60 | Cycle | 1 | Unsigned | 1 | 0 | 0 | 1 | 0x0 | 0x1 | 0x0 |  |  |  | 0x0: Unfold 0x1: Fold |  |  |  |  | R | S
DCM_FL_03 | Normal | 0x28C | Cycle | 100 | StandardCAN_FD | 1 | 8 | [23 empty] | R | S
[8 empty] | DCM_FL_MirrorTiltVerticalPos | Locally stored left exterior mirror vertical position in tilt mode | Motorola MSB | 2 | 23 | Cycle | 8 | Unsigned | 1 | 0 | 0 | 100 | 0x0 | 0x64 | 0xFE | 0xFF |  | percent | [5 empty] | R | S
[8 empty] | DCM_FL_MirrorTiltHorizontalPos | Locally stored left exterior mirror horizontal position in tilt mode | Motorola MSB | 3 | 31 | Cycle | 8 | Unsigned | 1 | 0 | 0 | 100 | 0x0 | 0x64 | 0xFE | 0xFF |  | percent | [5 empty] | R | S
[8 empty] | DCM_FL_MirrorMainVerticalPos | Locally stored left exterior mirror vertical position in main mode | Motorola MSB | 4 | 39 | Cycle | 8 | Unsigned | 1 | 0 | 0 | 100 | 0x0 | 0x64 | 0xFE | 0xFF |  | percent | [5 empty] | R | S
[8 empty] | DCM_FL_MirrorMainHorizontalPos | Locally stored left exterior mirror horizontal position in main mode | Motorola MSB | 5 | 47 | Cycle | 8 | Unsigned | 1 | 0 | 0 | 100 | 0x0 | 0x64 | 0xFE | 0xFF |  | percent | [5 empty] | R | S
DCM_FL_04 | Normal | 0x135 | Event |  | StandardCAN_FD | 1 | 8 | [23 empty] | R | S
[8 empty] | DCM_FL_MirrorAdjustmentSts | Left exterior mirror adjustment failure status | Motorola MSB | 0 | 7 | OnChangeWithRepetition | 1 | Unsigned | 1 | 0 | 0 | 1 | 0x0 | 0x1 | 0x0 |  |  |  | 0x0: No Request 0x1: Fault_Folded |  |  |  |  | R | S
[8 empty] | DCM_FL_MirrorFoldFaultSts | Left exterior mirror folding and unfolding failure status | Motorola MSB | 0 | 6 | OnChangeWithRepetition | 2 | Unsigned | 1 | 0 | 0 | 3 | 0x0 | 0x3 | 0x0 |  |  |  | 0x0: No Request 0x1: Fail to fold 0x2: Fail to unfold 0x3: Fail on speed |  |  |  |  | R | S
[8 empty] | DCM_FL_HandleFailReminder | Reminder of FL Hidden Hnadle Fnfolding | Motorola MSB | 0 | 4 | OnChangeWithRepetition | 2 | Unsigned | 1 | 0 | 0 | 3 | 0x0 | 0x3 | 0x0 |  |  |  | 0x0: Disable 0x1: Enable 0x2: Reserved 0x3: Reserved |  |  |  |  | R | S
[8 empty] | DCM_FL_PriorSoundReq | Require of sound reminder prior FL door automatic via speaker | Motorola MSB | 0 | 2 | OnChangeWithRepetition | 2 | Unsigned | 1 | 0 | 0 | 1 | 0x0 | 0x1 | 0x0 |  |  |  | 0x0: No request 0x1: Enable |  |  |  |  | R | S
DCM_FR | Normal | 0x283 | CE | 100 | StandardCAN_FD | 1 | 8 | [19 empty] | 20 | 3 | 20 |  | R | S
[8 empty] | DCM_FR_CarSharingColorSts | DCM_FR feedback car sharing color status | Motorola MSB | 0 | 7 | Cycle | 8 | Unsigned | 1 | 0 | 0 | 255 | 0x0 | 0xFF | 0x1F |  |  |  | 0x0: Colour1 0x1: Colour2 0x2: Colour3 0x3: Colour4 0x4: Colour5 0x5: Colour6 0x6: Colour7 0x7: Colour8 0x8: Colour9 0x9: Colour10 0xA: Colour11 0xB: Colour12 0xC: Colour13 0xD: Colour14 0xE: Colour15 0xF: Colour16 0x10: Colour17 0x11: Colour18 0x12: Colour19 0x13: Colour20 0x14: Colour21 0x15: Colour22 0x16: Colour23 0x17: Colour24 0x18: Colour25 0x19: Colour26 0x1A: Colour27 0x1B: Colour28 0x1C: Colour29 0x1D: Colour30 0x1E: Colour31 0x1F: Colour32 0x20: Colour33 0x21: Colour34 0x22: Colour35 0x23: Colour36 0x24: Colour37 0x25: Colour38 0x26: Colour39 0x27: Colour40 0x28: Colour41 0x29: Colour42 0x2A: Colour43 0x2B: Colour44 0x2C: Colour45 0x2D: Colour46 0x2E: Colour47 0x2F: Colour48 0x30: Colour49 0x31: Colour50 0x32: Colour51 0x33: Colour52 0x34: Colour53 0x35: Colour54 0x36: Colour55 0x37: Colour56 0x38: Colour57 0x39: Colour58 0x3A: Colour59 0x3B: Colour60 0x3C: Colour61 0x3D: Colour62 0x3E: Colour63 0x3F: Colour64 0x40~0xFF: Reserved |  |  |  |  | R | S
[8 empty] | DCM_FR_CarSharingTimeSts | DCM_FR feedback car sharing welcome light runtime status | Motorola MSB | 1 | 11 | Cycle | 4 | Unsigned | 1 | 0 | 0 | 9 | 0x0 | 0x9 | 0x4 |  |  | s | 0x0: 1 0x1: 2 0x2: 3 0x3: 4 0x4: 5 0x5: 6 0x6: 7 0x7: 8 0x8: 9 0x9: 10 |  |  |  |  | R | S
[8 empty] | DCM_FR_PowerDoorModeSts | Status of FR Power Door Mode | Motorola MSB | 1 | 13 | Cycle | 2 | Unsigned | 1 | 0 | 0 | 3 | 0x0 | 0x3 | 0x0 |  |  |  | 0x0: Fully Auto 0x1: Half Auto 0x2: Assist Manual 0x3: Fully Manual |  |  |  |  | R | S
[8 empty] | DCM_FR_FrontKeepOpenSts | Status feedback of FR “keep the front door opened” | Motorola MSB | 1 | 14 | Cycle | 1 | Unsigned | 1 | 0 | 0 | 1 | 0x0 | 0x1 | 0x0 |  |  |  | 0x0: Disable 0x1: Enable |  |  |  |  | R | S
[8 empty] | DCM_FR_PriorSoundSts | Status feedback of sound reminder prior FR door automatic via speaker | Motorola MSB | 1 | 15 | Cycle | 1 | Unsigned | 1 | 0 | 0 | 1 | 0x0 | 0x1 | 0x0 |  |  |  | 0x0: Disable 0x1: Enable |  |  |  |  | R | S
[8 empty] | DCM_FR_CarSharingLightSts | DCM_FR feedback car sharing light stauts | Motorola MSB | 5 | 46 | Cycle | 1 | Unsigned | 1 | 0 | 0 | 1 | 0x0 | 0x1 | 0x0 |  |  |  | 0x0: Disable 0x1: Enable |  |  |  |  | R | S
[8 empty] | DCM_FR_WelcomeOnOffSts | DCM_FR feedback automatically activate the welcome light stauts | Motorola MSB | 5 | 47 | Cycle | 1 | Unsigned | 1 | 0 | 0 | 1 | 0x0 | 0x1 | 0x0 |  |  |  | 0x0: Disable 0x1: Enable |  |  |  |  | R | S
[8 empty] | DCM_FR_DoorFRLockSts | Right front door locked state | Motorola MSB | 2 | 23 | Cycle | 1 | Unsigned | 1 | 0 | 0 | 1 | 0x0 | 0x1 | 0x0 |  |  |  | 0x0: Locked 0x1: Unlocked |  |  |  |  | R | S
[8 empty] | DCM_FR_DoorFRAngle | FR door angle signal | Motorola MSB | 2 | 22 | Cycle | 7 | Unsigned | 1 | 0 | 0 | 100 | 0x0 | 0x64 | 0x7F | 0x7F |  | degrees | [5 empty] | R | S
[8 empty] | DCM_FR_FRPESwitchReq | Right front exterior door handle PE switch status | Motorola MSB | 3 | 31 | Cycle | 1 | Unsigned | 1 | 0 | 0 | 1 | 0x0 | 0x1 | 0x0 |  |  |  | 0x0: Not pressed 0x1: Pressed |  |  |  |  | R | S
[8 empty] | DCM_FR_DoorAntiPinchSts | Right front door anti pinch status | Motorola MSB | 3 | 30 | Cycle | 1 | Unsigned | 1 | 0 | 0 | 1 | 0x0 | 0x1 | 0x0 |  |  |  | 0x0: Normal 0x1: Anti pinch |  |  |  |  | R | S
[8 empty] | DCM_FR_DoorObstacleSts | Right front door obstacle avoidance status | Motorola MSB | 3 | 29 | Cycle | 1 | Unsigned | 1 | 0 | 0 | 1 | 0x0 | 0x1 | 0x0 |  |  |  | 0x0: Normal 0x1: Outer obstacle |  |  |  |  | R | S
[8 empty] | DCM_FR_ElectricDoorMovementSts | FR Electric door movement status | Motorola MSB | 3 | 28 | Cycle | 3 | Unsigned | 1 | 0 | 0 | 7 | 0x0 | 0x7 | 0x0 |  |  |  | 0x0: FullyClosed 0x1: FullyOpened 0x2: Opening 0x3: Closing 0x4: Stoped 0x5: Revserved 0x6: Revserved 0x7: Revserved |  |  |  |  | R | S
[8 empty] | DCM_FR_LinkageAvoidanceReq | RR door linkage avoidance | Motorola MSB | 3 | 25 | OnChangeWithRepetition | 2 | Unsigned | 1 | 0 | 0 | 3 | 0x0 | 0x3 | 0x0 |  |  |  | 0x0:NO Request 0x1: Close 0x2: Open 0x3: Stop |  |  |  |  | R | S
[8 empty] | DCM_FR_InsideSwitchReq | Front passenger door open switch operation | Motorola MSB | 4 | 39 | Cycle | 1 | Unsigned | 1 | 0 | 0 | 1 | 0x0 | 0x1 | 0x0 |  |  |  | 0x0: Not pressed 0x1: Pressed |  |  |  |  | R | S
[8 empty] | DCM_FR_WindowSts | Front right window status | Motorola MSB | 4 | 38 | Cycle | 3 | Unsigned | 1 | 0 | 0 | 5 | 0x0 | 0x5 | 0x0 |  |  |  | 0x0: Stopped 0x1: Auto Up moving 0x2: Manual Up moving 0x3: Auto Down moving 0x4: Manual Down moving 0x5: Pinch Reversing |  |  |  |  | R | S
[8 empty] | DCM_FR_PWM_POS_STS | Passenger window position status | Motorola MSB | 4 | 35 | Cycle | 3 | Unsigned | 1 | 0 | 0 | 4 | 0x0 | 0x4 | 0x0 |  |  |  | 0x0: Bottom stall 0x1: No stall 0x2: Top stall 0x3: Top soft stop 0x4: Bottom soft stop |  |  |  |  | R | S
[8 empty] | DCM_FR_GLASS_LOCATION | Right front window percentage position | Motorola MSB | 5 | 45 | Cycle | 5 | Unsigned | 1 | 0 | 0 | 20 | 0x0 | 0x14 | 0x0 |  |  |  | 0x0: 0% 0x1: 5% 0x2: 10% 0x3: 15% 0x4: 20% 0x5: 25% 0x6: 30% 0x7: 35% 0x8: 40% 0x9: 45% 0xA: 50% 0xB: 55% 0xC: 60% 0xD: 65% 0xE: 70% 0xF: 75% 0x10: 80% 0x11: 85% 0x12: 90% 0x13: 95% 0x14: 100% |  |  |  |  | R | S
[8 empty] | DCM_FR_FrontDoorAngleFeedback | Feedback value for rear door angle setting | Motorola MSB | 5 | 40 | Cycle | 1 | Unsigned | 1 | 0 | 0 | 1 | 0x0 | 0x1 | 0x0 |  |  |  | 0x0: Fully Open 0x1: Half Open |  |  |  |  | R | S
[8 empty] | DCM_FR_FRWindowLockSts | Passenger window disabled | Motorola MSB | 6 | 55 | Cycle | 1 | Unsigned | 1 | 0 | 0 | 1 | 0x0 | 0x1 | 0x0 |  |  |  | 0x0: LOCK 0x1: UNLOCK |  |  |  |  | R | S
[8 empty] | DCM_FR_DoorFRSts | Right front door status signal | Motorola MSB | 6 | 54 | Cycle | 1 | Unsigned | 1 | 0 | 0 | 1 | 0x0 | 0x1 | 0x0 |  |  |  | 0x0: Closed 0x1: Opened |  |  |  |  | R | S
DCM_FR_02 | Normal | 0x28B | Cycle | 100 | StandardCAN_FD | 1 | 8 | [23 empty] | R | S
[8 empty] | Checksum_28B | Checksum signal for frame | Motorola MSB | 0 | 7 | Cycle | 8 | Unsigned | 1 | 0 | 0 | 255 | 0x0 | 0xFF | 0x0 | [8 empty] | R | S
[8 empty] | MessageCounter_28B | Message counter signal for frame | Motorola MSB | 1 | 11 | Cycle | 4 | Unsigned | 1 | 0 | 0 | 15 | 0x0 | 0xF | 0x0 | 0xF |  |  | 0xF: Invalid |  |  |  |  | R | S
[8 empty] | DCM_FR_PowerDoorErrorSts | FR Power Door error status | Motorola MSB | 3 | 26 | Cycle | 3 | Unsigned | 1 | 0 | 0 | 7 | 0x0 | 0x7 | 0x0 |  |  |  | 0x0: Normal 0x1: Tilt sensor error 0x2: Internal button error 0x3: Hidden Handle error 0x4: Door position uncertain 0x5: Actuator load protection 0x6: Obstacle sensor error 0x7: Excessive slope |  |  |  |  | R | S
[8 empty] | DCM_FR_AmbientTemperatureValid | Ambient temperature Valid | Motorola MSB | 3 | 28 | Cycle | 1 | Unsigned | 1 | 0 | 0 | 1 | 0x0 | 0x1 | 0x0 | 0x0 |  |  | 0x0: Invalid 0x1: Valid |  |  |  |  | R | S
[8 empty] | DCM_FR_AmbientTemperature | Ambient temperature | Motorola MSB | 4 | 39 | Cycle | 8 | Unsigned | 1 | -50 | -50 | 205 | 0x0 | 0xFF | 0x46 |  |  | celsius | [5 empty] | R | S
[8 empty] | DCM_FR_RightMirrorHorizontalPos | Right rearview mirror left and right position (percentage) | Motorola MSB | 5 | 47 | Cycle | 8 | Unsigned | 1 | 0 | 0 | 100 | 0x0 | 0x64 | 0xFE | 0xFF |  | percent | [5 empty] | R | S
[8 empty] | DCM_FR_RightMirrorVerticalPos | Right rearview mirror up and down position (percentage) | Motorola MSB | 6 | 55 | Cycle | 8 | Unsigned | 1 | 0 | 0 | 100 | 0x0 | 0x64 | 0xFE | 0xFF |  | percent | [5 empty] | R | S
[8 empty] | DCM_FR_MirrorAutoTurnDownSts | Right exterior mirror automatic flip down enable status feedback | Motorola MSB | 7 | 63 | Cycle | 1 | Unsigned | 1 | 0 | 0 | 1 | 0x0 | 0x1 | 0x0 |  |  |  | 0x0: Disable 0x1: Enable |  |  |  |  | R | S
[8 empty] | DCM_FR_MirrorAutoFoldUnfoldSts | Right exterior mirror automatic folding and unfolding setting status | Motorola MSB | 7 | 62 | Cycle | 1 | Unsigned | 1 | 0 | 0 | 1 | 0x0 | 0x1 | 0x0 |  |  |  | 0x0: Disable 0x1: Enable |  |  |  |  | R | S
[8 empty] | DCM_FR_RearmirrorHeatingSts | EN: Right rear mirror heat status | Motorola MSB | 7 | 61 | Cycle | 1 | Unsigned | 1 | 0 | 0 | 1 | 0x0 | 0x1 | 0x0 |  |  |  | 0x0: OFF 0x1: ON |  |  |  |  | R | S
[8 empty] | DCM_FR_MirrorFold_UnfoldSts | Mirror folding or unfolding status signal | Motorola MSB | 7 | 60 | Cycle | 1 | Unsigned | 1 | 0 | 0 | 1 | 0x0 | 0x1 | 0x0 |  |  |  | 0x0: Unfold 0x1: Fold |  |  |  |  | R | S
DCM_FR_03 | Normal | 0x28D | Cycle | 100 | StandardCAN_FD | 1 | 8 | [23 empty] | R | S
[8 empty] | DCM_FR_MirrorTiltVerticalPos | Locally stored right exterior mirror vertical position in tilt mode | Motorola MSB | 2 | 23 | Cycle | 8 | Unsigned | 1 | 0 | 0 | 100 | 0x0 | 0x64 | 0xFE | 0xFF |  | percent | [5 empty] | R | S
[8 empty] | DCM_FR_MirrorTiltHorizontalPos | Locally stored right exterior mirror horizontal position in tilt mode | Motorola MSB | 3 | 31 | Cycle | 8 | Unsigned | 1 | 0 | 0 | 100 | 0x0 | 0x64 | 0xFE | 0xFF |  | percent | [5 empty] | R | S
[8 empty] | DCM_FR_MirrorMainVerticalPos | Locally stored right exterior mirror vertical position in main mode | Motorola MSB | 4 | 39 | Cycle | 8 | Unsigned | 1 | 0 | 0 | 100 | 0x0 | 0x64 | 0xFE | 0xFF |  | percent | [5 empty] | R | S
[8 empty] | DCM_FR_MirrorMainHorizontalPos | Locally stored right exterior mirror horizontal position in main mode | Motorola MSB | 5 | 47 | Cycle | 8 | Unsigned | 1 | 0 | 0 | 100 | 0x0 | 0x64 | 0xFE | 0xFF |  | percent | [5 empty] | R | S
DCM_FR_04 | Normal | 0x136 | Event |  | StandardCAN_FD | 1 | 8 | [23 empty] | R | S
[8 empty] | DCM_FR_MirrorAdjustmentSts | Left exterior mirror adjustment failure status | Motorola MSB | 0 | 7 | OnChangeWithRepetition | 1 | Unsigned | 1 | 0 | 0 | 1 | 0x0 | 0x1 | 0x0 |  |  |  | 0x0: No Request 0x1: Fault_Folded |  |  |  |  | R | S
[8 empty] | DCM_FR_MirrorFoldFaultSts | Left exterior mirror folding and unfolding failure status | Motorola MSB | 0 | 6 | OnChangeWithRepetition | 2 | Unsigned | 1 | 0 | 0 | 3 | 0x0 | 0x3 | 0x0 |  |  |  | 0x0: No Request 0x1: Fail to fold 0x2: Fail to unfold 0x3: Fail on speed |  |  |  |  | R | S
[8 empty] | DCM_FR_HandleFailReminder | Reminder of FR Hidden Hnadle Fnfolding | Motorola MSB | 0 | 4 | OnChangeWithRepetition | 2 | Unsigned | 1 | 0 | 0 | 3 | 0x0 | 0x3 | 0x0 |  |  |  | 0x0: Disable 0x1: Enable 0x2: Reserved 0x3: Reserved |  |  |  |  | R | S
[8 empty] | DCM_FR_PriorSoundReq | Require of sound reminder prior FR door automatic via speaker | Motorola MSB | 0 | 2 | OnChangeWithRepetition | 2 | Unsigned | 1 | 0 | 0 | 1 | 0x0 | 0x1 | 0x0 |  |  |  | 0x0: No request 0x1: Enable |  |  |  |  | R | S
DCM_RL | Normal | 0x284 | CE | 100 | StandardCAN_FD | 1 | 8 | [19 empty] | 20 | 3 | 20 |  | R | S
[8 empty] | Checksum_284 | Checksum signal for frame | Motorola MSB | 0 | 7 | Cycle | 8 | Unsigned | 1 | 0 | 0 | 255 | 0x0 | 0xFF | 0x0 | [8 empty] | R | S
[8 empty] | MessageCounter_284 | Message counter signal for frame | Motorola MSB | 1 | 11 | Cycle | 4 | Unsigned | 1 | 0 | 0 | 15 | 0x0 | 0xF | 0x0 | 0xF |  |  | 0xF: Invalid |  |  |  |  | R | S
[8 empty] | DCM_RL_DoorRLLockSts | left rear door locked state | Motorola MSB | 2 | 23 | Cycle | 1 | Unsigned | 1 | 0 | 0 | 1 | 0x0 | 0x1 | 0x0 |  |  |  | 0x0: Locked 0x1: Unlocked |  |  |  |  | R | S
[8 empty] | DCM_RL_DoorRLAngle | RL door angle signal | Motorola MSB | 2 | 22 | Cycle | 7 | Unsigned | 1 | 0 | 0 | 100 | 0x0 | 0x64 | 0x7F | 0x7F |  | degrees | [5 empty] | R | S
[8 empty] | DCM_RL_RLPESwitchReq | Left rear exterior door handle PE switch status | Motorola MSB | 3 | 31 | Cycle | 1 | Unsigned | 1 | 0 | 0 | 1 | 0x0 | 0x1 | 0x0 |  |  |  | 0x0: Not pressed 0x1: Pressed |  |  |  |  | R | S
[8 empty] | DCM_RL_DoorObstacleSts | Left rear door obstacle avoidance status | Motorola MSB | 3 | 30 | Cycle | 1 | Unsigned | 1 | 0 | 0 | 1 | 0x0 | 0x1 | 0x0 |  |  |  | 0x0: Normal 0x1: Outer obstacle |  |  |  |  | R | S
[8 empty] | DCM_RL_DoorAntiPinchSts | Left rear door anti pinch status | Motorola MSB | 3 | 29 | Cycle | 1 | Unsigned | 1 | 0 | 0 | 1 | 0x0 | 0x1 | 0x0 |  |  |  | 0x0: Normal 0x1: Anti pinch |  |  |  |  | R | S
[8 empty] | DCM_RL_ElectricDoorMovementSts | RL Electric door movement status | Motorola MSB | 3 | 28 | Cycle | 3 | Unsigned | 1 | 0 | 0 | 7 | 0x0 | 0x7 | 0x0 |  |  |  | 0x0: FullyClosed 0x1: FullyOpened 0x2: Opening 0x3: Closing 0x4: Stoped 0x5: Revserved 0x6: Revserved 0x7: Revserved |  |  |  |  | R | S
[8 empty] | DCM_RL_LinkageAvoidanceReq | FL door linkage avoidance | Motorola MSB | 3 | 25 | OnChangeWithRepetition | 2 | Unsigned | 1 | 0 | 0 | 3 | 0x0 | 0x3 | 0x0 |  |  |  | 0x0: NO Request 0x1: Close 0x2: Open 0x3: Stop |  |  |  |  | R | S
[8 empty] | DCM_RL_InsideSwitchReq | Left rear door open switch operation | Motorola MSB | 4 | 39 | Cycle | 1 | Unsigned | 1 | 0 | 0 | 1 | 0x0 | 0x1 | 0x0 |  |  |  | 0x0: Not pressed 0x1: Pressed |  |  |  |  | R | S
[8 empty] | DCM_RL_WindowSts | Left rear window status | Motorola MSB | 4 | 38 | Cycle | 3 | Unsigned | 1 | 0 | 0 | 5 | 0x0 | 0x5 | 0x0 |  |  |  | 0x0: stopped 0x1: Auto Up moving 0x2: Manual Up moving 0x3: Auto Down moving 0x4: Manual Down moving 0x5: Pinch Reversing |  |  |  |  | R | S
[8 empty] | DCM_RL_PWM_POS_STS | Left rear window position status | Motorola MSB | 4 | 35 | Cycle | 3 | Unsigned | 1 | 0 | 0 | 4 | 0x0 | 0x4 | 0x0 |  |  |  | 0x0: Bottom stall 0x1: No stall 0x2: Top stall 0x3: Top soft stop 0x4: Bottom soft stop |  |  |  |  | R | S
[8 empty] | DCM_RL_GLASS_LOCATION | Left rear window percentage position | Motorola MSB | 5 | 45 | Cycle | 5 | Unsigned | 1 | 0 | 0 | 20 | 0x0 | 0x14 | 0x0 |  |  |  | 0x0: 0% 0x1: 5% 0x2: 10% 0x3: 15% 0x4: 20% 0x5: 25% 0x6: 30% 0x7: 35% 0x8: 40% 0x9: 45% 0xA: 50% 0xB: 55% 0xC: 60% 0xD: 65% 0xE: 70% 0xF: 75% 0x10: 80% 0x11: 85% 0x12: 90% 0x13: 95% 0x14: 100% |  |  |  |  | R | S
[8 empty] | DCM_RL_RearDoorAngleFeedback | Feedback value for rear door angle setting | Motorola MSB | 5 | 40 | Cycle | 1 | Unsigned | 1 | 0 | 0 | 1 | 0x0 | 0x1 | 0x0 |  |  |  | 0x0: Fully Open 0x1: Half Open |  |  |  |  | R | S
[8 empty] | DCM_RL_RLWindowLockSts | Rear left window disabled | Motorola MSB | 6 | 55 | Cycle | 1 | Unsigned | 1 | 0 | 0 | 1 | 0x0 | 0x1 | 0x0 |  |  |  | 0x0: LOCK 0x1: UNLOCK |  |  |  |  | R | S
[8 empty] | DCM_RL_DoorRLSts | Left rear door status signal | Motorola MSB | 6 | 54 | Cycle | 1 | Unsigned | 1 | 0 | 0 | 1 | 0x0 | 0x1 | 0x0 |  |  |  | 0x0: Closed 0x1: Opened |  |  |  |  | R | S
[8 empty] | DCM_RL_PowerDoorErrorSts | RL Power Door error status | Motorola MSB | 6 | 53 | Cycle | 3 | Unsigned | 1 | 0 | 0 | 7 | 0x0 | 0x7 | 0x0 |  |  |  | 0x0: Normal 0x1: Tilt sensor error 0x2: Internal button error 0x3: Hidden Handle error 0x4: Door position uncertain 0x5: Actuator load protection 0x6: Obstacle sensor error 0x7: Excessive slope |  |  |  |  | R | S
[8 empty] | DCM_RL_PriorSoundSts | Status feedback of sound reminder prior RL door automatic via speaker | Motorola MSB | 6 | 50 | Cycle | 1 | Unsigned | 1 | 0 | 0 | 1 | 0x0 | 0x1 | 0x0 |  |  |  | 0x0: Disable 0x1: Enable |  |  |  |  | R | S
[8 empty] | DCM_RL_PowerDoorModeSts | Status of RL Power Door Mode | Motorola MSB | 6 | 49 | Cycle | 2 | Unsigned | 1 | 0 | 0 | 3 | 0x0 | 0x3 | 0x0 |  |  |  | 0x0: Fully Auto 0x1: Half Auto 0x2: Assist Manual 0x3: Fully Manual |  |  |  |  | R | S
[8 empty] | DCM_RL_WelcomeOnOffSts | DCM_RL feedback automatically activate the welcome light stauts | Motorola MSB | 5 | 47 | Cycle | 1 | Unsigned | 1 | 0 | 0 | 1 | 0x0 | 0x1 | 0x0 |  |  |  | 0x0: Disable 0x1: Enable |  |  |  |  | R | S
[8 empty] | DCM_RL_CarSharingLightSts | DCM_RL feedback car sharing light stauts | Motorola MSB | 5 | 46 | Cycle | 1 | Unsigned | 1 | 0 | 0 | 1 | 0x0 | 0x1 | 0x0 |  |  |  | 0x0: Disable 0x1: Enable |  |  |  |  | R | S
[8 empty] | DCM_RL_CarSharingColorSts | DCM_RL feedback car sharing color status | Motorola MSB | 7 | 63 | Cycle | 8 | Unsigned | 1 | 0 | 0 | 255 | 0x0 | 0xFF | 0x1F |  |  |  | 0x0: Colour1 0x1: Colour2 0x2: Colour3 0x3: Colour4 0x4: Colour5 0x5: Colour6 0x6: Colour7 0x7: Colour8 0x8: Colour9 0x9: Colour10 0xA: Colour11 0xB: Colour12 0xC: Colour13 0xD: Colour14 0xE: Colour15 0xF: Colour16 0x10: Colour17 0x11: Colour18 0x12: Colour19 0x13: Colour20 0x14: Colour21 0x15: Colour22 0x16: Colour23 0x17: Colour24 0x18: Colour25 0x19: Colour26 0x1A: Colour27 0x1B: Colour28 0x1C: Colour29 0x1D: Colour30 0x1E: Colour31 0x1F: Colour32 0x20: Colour33 0x21: Colour34 0x22: Colour35 0x23: Colour36 0x24: Colour37 0x25: Colour38 0x26: Colour39 0x27: Colour40 0x28: Colour41 0x29: Colour42 0x2A: Colour43 0x2B: Colour44 0x2C: Colour45 0x2D: Colour46 0x2E: Colour47 0x2F: Colour48 0x30: Colour49 0x31: Colour50 0x32: Colour51 0x33: Colour52 0x34: Colour53 0x35: Colour54 0x36: Colour55 0x37: Colour56 0x38: Colour57 0x39: Colour58 0x3A: Colour59 0x3B: Colour60 0x3C: Colour61 0x3D: Colour62 0x3E: Colour63 0x3F: Colour64 0x40~0xFF: Reserved |  |  |  |  | R | S
[8 empty] | DCM_RL_CarSharingTimeSts | DCM_RL feedback car sharing welcome light runtime status | Motorola MSB | 1 | 15 | Cycle | 4 | Unsigned | 1 | 0 | 0 | 9 | 0x0 | 0x9 | 0x4 |  |  | s | 0x0: 1 0x1: 2 0x2: 3 0x3: 4 0x4: 5 0x5: 6 0x6: 7 0x7: 8 0x8: 9 0x9: 10 |  |  |  |  | R | S
DCM_RL_02 | Normal | 0x137 | Event |  | StandardCAN_FD | 1 | 8 | [23 empty] | R | S
[8 empty] | DCM_RL_PriorSoundReq | Require of sound reminder prior RL door automatic via speaker | Motorola MSB | 0 | 7 | OnChangeWithRepetition | 1 | Unsigned | 1 | 0 | 0 | 1 | 0x0 | 0x1 | 0x0 |  |  |  | 0x0: No request 0x1: Enable |  |  |  |  | R | S
DCM_RR | Normal | 0x285 | CE | 100 | StandardCAN_FD | 1 | 8 | [19 empty] | 20 | 3 | 20 |  | R | S
[8 empty] | Checksum_285 | Checksum signal for frame | Motorola MSB | 0 | 7 | Cycle | 8 | Unsigned | 1 | 0 | 0 | 255 | 0x0 | 0xFF | 0x0 | [8 empty] | R | S
[8 empty] | MessageCounter_285 | Message counter signal for frame | Motorola MSB | 1 | 11 | Cycle | 4 | Unsigned | 1 | 0 | 0 | 15 | 0x0 | 0xF | 0x0 | 0xF |  |  | 0xF: Invalid |  |  |  |  | R | S
[8 empty] | DCM_RR_DoorRRLockSts | Right rear door locked state | Motorola MSB | 2 | 23 | Cycle | 1 | Unsigned | 1 | 0 | 0 | 1 | 0x0 | 0x1 | 0x0 |  |  |  | 0x0: Locked 0x1: Unlocked |  |  |  |  | R | S
[8 empty] | DCM_RR_DoorRRAngle | RR door angle signal | Motorola MSB | 2 | 22 | Cycle | 7 | Unsigned | 1 | 0 | 0 | 100 | 0x0 | 0x64 | 0x7F | 0x7F |  | degrees | [5 empty] | R | S
[8 empty] | DCM_RR_RRPESwitchReq | Right rear exterior door handle PE switch status | Motorola MSB | 3 | 31 | Cycle | 1 | Unsigned | 1 | 0 | 0 | 1 | 0x0 | 0x1 | 0x0 |  |  |  | 0x0: Not pressed 0x1: Pressed |  |  |  |  | R | S
[8 empty] | DCM_RR_DoorObstacleSts | Right rear door obstacle avoidance status | Motorola MSB | 3 | 30 | Cycle | 1 | Unsigned | 1 | 0 | 0 | 1 | 0x0 | 0x1 | 0x0 |  |  |  | 0x0: Normal 0x1: Outer obstacle |  |  |  |  | R | S
[8 empty] | DCM_RR_DoorAntiPinchSts | Right rear door anti pinch status | Motorola MSB | 3 | 29 | Cycle | 1 | Unsigned | 1 | 0 | 0 | 1 | 0x0 | 0x1 | 0x0 |  |  |  | 0x0: Normal 0x1: Anti pinch |  |  |  |  | R | S
[8 empty] | DCM_RR_ElectricDoorMovementSts | RR Electric door movement status | Motorola MSB | 3 | 28 | Cycle | 3 | Unsigned | 1 | 0 | 0 | 7 | 0x0 | 0x7 | 0x0 |  |  |  | 0x0: FullyClosed 0x1: FullyOpened 0x2: Opening 0x3: Closing 0x4: Stoped 0x5: Revserved 0x6: Revserved 0x7: Revserved |  |  |  |  | R | S
[8 empty] | DCM_RR_LinkageAvoidanceReq | FR door linkage avoidance | Motorola MSB | 3 | 25 | OnChangeWithRepetition | 2 | Unsigned | 1 | 0 | 0 | 3 | 0x0 | 0x3 | 0x0 |  |  |  | 0x0: NO Request 0x1: Close 0x2: Open 0x3:Stop |  |  |  |  | R | S
[8 empty] | DCM_RR_InsideSwitchReq | Right rear door o open switch operation | Motorola MSB | 4 | 39 | Cycle | 1 | Unsigned | 1 | 0 | 0 | 1 | 0x0 | 0x1 | 0x0 |  |  |  | 0x0: Not pressed 0x1: Pressed |  |  |  |  | R | S
[8 empty] | DCM_RR_WindowSts | Right rear window status | Motorola MSB | 4 | 38 | Cycle | 3 | Unsigned | 1 | 0 | 0 | 5 | 0x0 | 0x5 | 0x0 |  |  |  | 0x0: stopped 0x1: Auto Up moving 0x2: Manual Up moving 0x3: Auto Down moving 0x4: Manual Down moving 0x5: Pinch Reversing |  |  |  |  | R | S
[8 empty] | DCM_RR_PWM_POS_STS | Right rear window position status | Motorola MSB | 4 | 35 | Cycle | 3 | Unsigned | 1 | 0 | 0 | 4 | 0x0 | 0x4 | 0x0 |  |  |  | 0x0: Bottom stall 0x1: No stall 0x2: Top stall 0x3: Top soft stop 0x4: Bottom soft stop |  |  |  |  | R | S
[8 empty] | DCM_RR_GLASS_LOCATION | Right rear window percentage position | Motorola MSB | 5 | 45 | Cycle | 5 | Unsigned | 1 | 0 | 0 | 20 | 0x0 | 0x14 | 0x0 |  |  |  | 0x0: 0% 0x1: 5% 0x2: 10% 0x3: 15% 0x4: 20% 0x5: 25% 0x6: 30% 0x7: 35% 0x8: 40% 0x9: 45% 0xA: 50% 0xB: 55% 0xC: 60% 0xD: 65% 0xE: 70% 0xF: 75% 0x10: 80% 0x11: 85% 0x12: 90% 0x13: 95% 0x14: 100% |  |  |  |  | R | S
[8 empty] | DCM_RR_RearDoorAngleFeedback | Feedback value for rear door angle setting | Motorola MSB | 5 | 40 | Cycle | 1 | Unsigned | 1 | 0 | 0 | 1 | 0x0 | 0x1 | 0x0 |  |  |  | 0x0: Fully Open 0x1: Half Open |  |  |  |  | R | S
[8 empty] | DCM_RR_RRWindowLockSts | Rear right window disabled | Motorola MSB | 6 | 55 | Cycle | 1 | Unsigned | 1 | 0 | 0 | 1 | 0x0 | 0x1 | 0x0 |  |  |  | 0x0: LOCK 0x1: UNLOCK |  |  |  |  | R | S
[8 empty] | DCM_RR_DoorRRSts | Right rear door status signal | Motorola MSB | 6 | 54 | Cycle | 1 | Unsigned | 1 | 0 | 0 | 1 | 0x0 | 0x1 | 0x0 |  |  |  | 0x0: Closed 0x1: Opened |  |  |  |  | R | S
[8 empty] | DCM_RR_PowerDoorErrorSts | RR Power Door error status | Motorola MSB | 6 | 53 | Cycle | 3 | Unsigned | 1 | 0 | 0 | 7 | 0x0 | 0x7 | 0x0 |  |  |  | 0x0: Normal 0x1: Tilt sensor error 0x2: Internal button error 0x3: Hidden Handle error 0x4: Door position uncertain 0x5: Actuator load protection 0x6: Obstacle sensor error 0x7: Excessive slope |  |  |  |  | R | S
[8 empty] | DCM_RR_PriorSoundSts | Status feedback of sound reminder prior RR door automatic via speaker | Motorola MSB | 6 | 50 | Cycle | 1 | Unsigned | 1 | 0 | 0 | 1 | 0x0 | 0x1 | 0x0 |  |  |  | 0x0: Disable 0x1: Enable |  |  |  |  | R | S
[8 empty] | DCM_RR_PowerDoorModeSts | Status of RR Power Door Mode | Motorola MSB | 6 | 49 | Cycle | 2 | Unsigned | 1 | 0 | 0 | 3 | 0x0 | 0x3 | 0x0 |  |  |  | 0x0: Fully Auto 0x1: Half Auto 0x2: Assist Manual 0x3: Fully Manual |  |  |  |  | R | S
[8 empty] | DCM_RR_WelcomeOnOffSts | DCM_RR feedback automatically activate the welcome light stauts | Motorola MSB | 5 | 47 | Cycle | 1 | Unsigned | 1 | 0 | 0 | 1 | 0x0 | 0x1 | 0x0 |  |  |  | 0x0: Disable 0x1: Enable |  |  |  |  | R | S
[8 empty] | DCM_RR_CarSharingLightSts | DCM_RR feedback car sharing light stauts | Motorola MSB | 5 | 46 | Cycle | 1 | Unsigned | 1 | 0 | 0 | 1 | 0x0 | 0x1 | 0x0 |  |  |  | 0x0: Disable 0x1: Enable |  |  |  |  | R | S
[8 empty] | DCM_RR_CarSharingColorSts | DCM_RR feedback car sharing color status | Motorola MSB | 7 | 63 | Cycle | 8 | Unsigned | 1 | 0 | 0 | 255 | 0x0 | 0xFF | 0x1F |  |  |  | 0x0: Colour1 0x1: Colour2 0x2: Colour3 0x3: Colour4 0x4: Colour5 0x5: Colour6 0x6: Colour7 0x7: Colour8 0x8: Colour9 0x9: Colour10 0xA: Colour11 0xB: Colour12 0xC: Colour13 0xD: Colour14 0xE: Colour15 0xF: Colour16 0x10: Colour17 0x11: Colour18 0x12: Colour19 0x13: Colour20 0x14: Colour21 0x15: Colour22 0x16: Colour23 0x17: Colour24 0x18: Colour25 0x19: Colour26 0x1A: Colour27 0x1B: Colour28 0x1C: Colour29 0x1D: Colour30 0x1E: Colour31 0x1F: Colour32 0x20: Colour33 0x21: Colour34 0x22: Colour35 0x23: Colour36 0x24: Colour37 0x25: Colour38 0x26: Colour39 0x27: Colour40 0x28: Colour41 0x29: Colour42 0x2A: Colour43 0x2B: Colour44 0x2C: Colour45 0x2D: Colour46 0x2E: Colour47 0x2F: Colour48 0x30: Colour49 0x31: Colour50 0x32: Colour51 0x33: Colour52 0x34: Colour53 0x35: Colour54 0x36: Colour55 0x37: Colour56 0x38: Colour57 0x39: Colour58 0x3A: Colour59 0x3B: Colour60 0x3C: Colour61 0x3D: Colour62 0x3E: Colour63 0x3F: Colour64 0x40~0xFF: Reserved |  |  |  |  | R | S
[8 empty] | DCM_RR_CarSharingTimeSts | DCM_RR feedback car sharing welcome light runtime status | Motorola MSB | 1 | 15 | Cycle | 4 | Unsigned | 1 | 0 | 0 | 9 | 0x0 | 0x9 | 0x4 |  |  | s | 0x0: 1 0x1: 2 0x2: 3 0x3: 4 0x4: 5 0x5: 6 0x6: 7 0x7: 8 0x8: 9 0x9: 10 |  |  |  |  | R | S
DCM_RR_02 | Normal | 0x138 | Event |  | StandardCAN_FD | 1 | 8 | [23 empty] | R | S
[8 empty] | DCM_RR_PriorSoundReq | Require of sound reminder prior RR door automatic via speaker | Motorola MSB | 0 | 7 | OnChangeWithRepetition | 1 | Unsigned | 1 | 0 | 0 | 1 | 0x0 | 0x1 | 0x0 |  |  |  | 0x0: No request 0x1: Enable |  |  |  |  | R | S
DCM_FL_SDS_01 | Normal | 0x370 | Cycle | 100 | StandardCAN_FD | 1 | 8 | [23 empty] | R | S
[8 empty] | DCM_SDS_FL_SensorWorksts | Front left door radar working status | Motorola MSB | 1 | 15 | Cycle | 3 | Unsigned | 1 | 0 | 0 | 5 | 0x0 | 0x5 | 0x0 | 0x5 |  |  | 0x0: Reset （Default） 0x1: Init 0x2: Active 0x3: Pre-Sleep 0x4: ThermalProtected 0x5: Invalid( PORD Error) |  |  |  |  | R | S
DCM_FR_SDS_01 | Normal | 0x371 | Cycle | 100 | StandardCAN_FD | 1 | 8 | [23 empty] | R | S
[8 empty] | DCM_SDS_FR_SensorWorksts | Front right door radar working status | Motorola MSB | 1 | 15 | Cycle | 3 | Unsigned | 1 | 0 | 0 | 5 | 0x0 | 0x5 | 0x0 | 0x5 |  |  | 0x0: Reset （Default） 0x1: Init 0x2: Active 0x3: Pre-Sleep 0x4: ThermalProtected 0x5: Invalid( PORD Error) |  |  |  |  | R | S
DCM_RL_SDS_01 | Normal | 0x372 | Cycle | 100 | StandardCAN_FD | 1 | 8 | [23 empty] | R | S
[8 empty] | DCM_SDS_RL_SensorWorksts | Rear left door radar working status | Motorola MSB | 1 | 15 | Cycle | 3 | Unsigned | 1 | 0 | 0 | 5 | 0x0 | 0x5 | 0x0 | 0x5 |  |  | 0x0: Reset （Default） 0x1: Init 0x2: Active 0x3: Pre-Sleep 0x4: ThermalProtected 0x5: Invalid( PORD Error) |  |  |  |  | R | S
DCM_RR_SDS_01 | Normal | 0x373 | Cycle | 100 | StandardCAN_FD | 1 | 8 | [23 empty] | R | S
[8 empty] | DCM_SDS_RR_SensorWorksts | Rear right door radar working status | Motorola MSB | 1 | 15 | Cycle | 3 | Unsigned | 1 | 0 | 0 | 5 | 0x0 | 0x5 | 0x0 | 0x5 |  |  | 0x0: Reset （Default） 0x1: Init 0x2: Active 0x3: Pre-Sleep 0x4: ThermalProtected 0x5: Invalid( PORD Error) |  |  |  |  | R | S
DIM_01 | Normal | 0x2CA | Cycle | 100 | StandardCAN_FD | 1 | 8 | [23 empty] | R | S
[8 empty] | DIM_ScreenBrightnessSta | DIM feedback on screen brightness status | Motorola MSB | 0 | 7 | Cycle | 5 | Unsigned | 1 | 0 | 0 | 31 | 0x0 | 0x1F | 0x1F | 0x1F |  |  | 0x0: 0Level 0x1: 1Level 0x2: 2Level 0x3: 3Level 0x4: 4Level 0x5: 5Level 0x6: 6Level 0x7: 7Level 0x8: 8Level 0x9: 9Level 0xA: 10Level 0xB~0x1E: Reserved 0x1F: Invalid |  |  |  |  | R | S
[8 empty] | DIM_AutoScreenBacklightSta | DIM Screen Brightness Feedback Auto Mode Status | Motorola MSB | 1 | 15 | Cycle | 2 | Unsigned | 1 | 0 | 0 | 3 | 0x0 | 0x3 | 0x0 |  |  |  | 0x0: Reserved 0x1: OFF 0x2: ON 0x3: Reserved |  |  |  |  | R | S
[8 empty] | DIM_FaultState | DIM fault signal | Motorola MSB | 1 | 13 | Cycle | 2 | Unsigned | 1 | 0 | 0 | 3 | 0x0 | 0x3 | 0x0 |  |  |  | 0x0: No fault 0x1: Fault 0x2: Reserved 0x3: Reserved |  |  |  |  | R | S
[8 empty] | DIM_ONOFFSts | DIM ON/OFF | Motorola MSB | 1 | 11 | Cycle | 2 | Unsigned | 1 | 0 | 0 | 3 | 0x0 | 0x3 | 0x0 | 0x0 |  |  | 0x0: Invalid 0x1: Off 0x2: On 0x3: Reserved |  |  |  |  | R | S
ERA_01 | Normal | 0x200 | Cycle | 100 | StandardCAN_FD | 1 | 8 | [23 empty] | S | R
[8 empty] | ERA_ECallSts | E-Call call status | Motorola MSB | 0 | 7 | Cycle | 2 | Unsigned | 1 | 0 | 0 | 3 | 0x0 | 0x3 | 0x0 |  |  |  | 0x0: No display 0x1: Calling the operator 0x2: Call in progress 0x3: Call ended |  |  |  |  | S | R
[8 empty] | ERA_TestModeSts | ERA test mode | Motorola MSB | 0 | 5 | Cycle | 2 | Unsigned | 1 | 0 | 0 | 3 | 0x0 | 0x3 | 0x0 |  |  |  | 0x0: No request 0x1: Test normal mode 0x2: Test abnormal mode 0x3: Reserved |  |  |  |  | S | R
[8 empty] | ERA_SelfTestSts | ERA self-test status | Motorola MSB | 0 | 3 | Cycle | 1 | Unsigned | 1 | 0 | 0 | 1 | 0x0 | 0x1 | 0x0 |  |  |  | 0x0: Normal 0x1: Abnormal |  |  |  |  | S | R
EPS_ADCU | Normal | 0x0F1 | Cycle | 20 | StandardCAN_FD | 1 | 8 | [23 empty] | R | S
[8 empty] | Checksum_0F1 | Checksum signal for frame | Motorola MSB | 0 | 7 | Cycle | 8 | Unsigned | 1 | 0 | 0 | 255 | 0x0 | 0xFF | 0x0 | [8 empty] | R | S
[8 empty] | MessageCounter_0F1 | Message counter signal for frame | Motorola MSB | 1 | 11 | Cycle | 4 | Unsigned | 1 | 0 | 0 | 15 | 0x0 | 0xF | 0x0 | 0xF |  |  | 0xF: Invalid |  |  |  |  | R | S
[8 empty] | EPS_APS_CtrlSts | Automatic Parking Control Status | Motorola MSB | 1 | 15 | Cycle | 3 | Unsigned | 1 | 0 | 0 | 7 | 0x0 | 0x7 | 0x0 |  |  |  | 0x0: Inhibit 0x1: Available 0x2: Active 0x3: Abort 0x4: Reply for control(Reserved) 0x5~0x6: Reserved 0x7: Failure |  |  |  |  | R | S
[8 empty] | EPS_APS_CtrlFaultSts | EPS response parking control fault status | Motorola MSB | 2 | 23 | Cycle | 3 | Unsigned | 1 | 0 | 0 | 7 | 0x0 | 0x7 | 0x0 |  |  |  | 0x0: NormalOperation 0x1: OverSpeed 0x2: DriverInterference 0x3: AbnormalCANInput 0x4: ExcessAngleDeviation 0x5: APSLowPriority 0x6: Reserved 0x7: Failure |  |  |  |  | R | S
[8 empty] | EPS_LCA_CtrlRequestSts | LCA control request status | Motorola MSB | 2 | 20 | Cycle | 3 | Unsigned | 1 | 0 | 0 | 7 | 0x0 | 0x7 | 0x0 |  |  |  | 0x0: Available 0x1: Request output stop 0x2: LCA uncontrollable 0x3: Override state 0x4: EPS(LCA) failure determination 0x5: Reserved 0x6: Reserved 0x7: EPS(CONV) failure determination |  |  |  |  | R | S
[8 empty] | EPS_LCA_Active | LCA control active status | Motorola MSB | 2 | 17 | Cycle | 1 | Unsigned | 1 | 0 | 0 | 1 | 0x0 | 0x1 | 0x0 |  |  |  | 0x0: Not Active 0x1: Active |  |  |  |  | R | S
EPS_CONV | Normal | 0x0F0 | Cycle | 20 | StandardCAN_FD | 1 | 8 | [23 empty] | R | S
[8 empty] | Checksum_0F0 | Checksum signal for frame | Motorola MSB | 0 | 7 | Cycle | 8 | Unsigned | 1 | 0 | 0 | 255 | 0x0 | 0xFF | 0x0 | [8 empty] | R | S
[8 empty] | MessageCounter_0F0 | Message counter signal for frame | Motorola MSB | 1 | 11 | Cycle | 4 | Unsigned | 1 | 0 | 0 | 15 | 0x0 | 0xF | 0x0 | 0xF |  |  | 0xF: Invalid |  |  |  |  | R | S
[8 empty] | EPS_SteeringWheelAngleSpd | steering wheel angle speed. | Motorola MSB | 2 | 23 | Cycle | 16 | Unsigned | 0.1 | -540 | -540 | 540 | 0x0 | 0x2A30 | 0xFFFE | 0xFFFF |  | degrees/s | 0xFFFF: Invalid |  |  |  |  | R | S
[8 empty] | EPS_SteeringWheelAngleValid | steering wheel angle valid signal | Motorola MSB | 4 | 39 | Cycle | 1 | Unsigned | 1 | 0 | 0 | 1 | 0x0 | 0x1 | 0x0 | 0x0 |  |  | 0x0: Invalid 0x1: Valid |  |  |  |  | R | S
[8 empty] | EPS_SteeringWheelAngleSpdValid | steering wheel angle speed valid signal. | Motorola MSB | 4 | 38 | Cycle | 1 | Unsigned | 1 | 0 | 0 | 1 | 0x0 | 0x1 | 0x0 | 0x0 |  |  | 0x0: Invalid 0x1: Valid |  |  |  |  | R | S
[8 empty] | EPS_TorsionBarTorqueValid | Torsion Bar torque valid signal | Motorola MSB | 4 | 37 | Cycle | 1 | Unsigned | 1 | 0 | 0 | 1 | 0x0 | 0x1 | 0x0 | 0x0 |  |  | 0x0: Invalid 0x1: Valid |  |  |  |  | R | S
[8 empty] | EPS_ModeChangeEnable | steering mode change enable status | Motorola MSB | 4 | 36 | Cycle | 1 | Unsigned | 1 | 0 | 0 | 1 | 0x0 | 0x1 | 0x0 |  |  |  | 0x0: Disable 0x1: Enable |  |  |  |  | R | S
[8 empty] | EPS_ModeFb | steering mode status feedback | Motorola MSB | 4 | 35 | Cycle | 2 | Unsigned | 1 | 0 | 0 | 3 | 0x0 | 0x3 | 0x0 |  |  |  | 0x0: Normal 0x1: Reserved 0x2: Sport 0x3: Comfort |  |  |  |  | R | S
[8 empty] | EPS_WarningLamp | EPS warning lamp | Motorola MSB | 4 | 33 | Cycle | 2 | Unsigned | 1 | 0 | 0 | 3 | 0x0 | 0x3 | 0x0 | 0x3 |  |  | 0x0: No Failure 0x1: Light level failure indication (yellow) 0x2: Heavy level failure indication (red) 0x3: Invalid |  |  |  |  | R | S
[8 empty] | EPS_SteeringWheelAngle | steering wheel angle | Motorola MSB | 5 | 47 | Cycle | 16 | Unsigned | 0.1 | -780 | -780 | 780 | 0x0 | 0x3CF0 | 0xFFFE | 0xFFFF |  | degrees | 0xFFFF: Invalid |  |  |  |  | R | S
[8 empty] | EPS_TorsionBarTorque | Torsion Bar torque | Motorola MSB | 7 | 63 | Cycle | 8 | Unsigned | 0.1 | -10 | -10 | 10 | 0x0 | 0xC8 | 0xFE | 0xFF |  | Nm | 0xFF: Invalid |  |  |  |  | R | S
EVCOM_State_01 | Normal | 0x266 | Cycle | 100 | StandardCAN_FD | 1 | 8 | [23 empty] | R | S
[8 empty] | EVCOM_OverPwrDropFreqError | EVCOM Over Power Drop Frequency Error | Motorola MSB | 0 | 7 | Cycle | 1 | Unsigned | 1 | 0 | 0 | 1 | 0x0 | 0x1 | 0x0 |  |  |  | 0x0: No Error 0x1: Error |  |  |  |  | R | S
[8 empty] | EVCOM_OverCurDropFreqError | EVCOM Over Current Drop Frequency Error | Motorola MSB | 0 | 6 | Cycle | 1 | Unsigned | 1 | 0 | 0 | 1 | 0x0 | 0x1 | 0x0 |  |  |  | 0x0: No Error 0x1: Error |  |  |  |  | R | S
[8 empty] | EVCOM_CommunicationError | EVCOM Communication Error | Motorola MSB | 0 | 5 | Cycle | 1 | Unsigned | 1 | 0 | 0 | 1 | 0x0 | 0x1 | 0x0 |  |  |  | 0x0: No Error 0x1: Error |  |  |  |  | R | S
[8 empty] | EVCOM_StandByUnderVolError | EVCOM Stand By Under Voltage Error | Motorola MSB | 0 | 4 | Cycle | 1 | Unsigned | 1 | 0 | 0 | 1 | 0x0 | 0x1 | 0x0 |  |  |  | 0x0: No Error 0x1: Error |  |  |  |  | R | S
[8 empty] | EVCOM_StandByOverVolError | EVCOM Stand By Over Voltage Error | Motorola MSB | 0 | 3 | Cycle | 1 | Unsigned | 1 | 0 | 0 | 1 | 0x0 | 0x1 | 0x0 |  |  |  | 0x0: No Error 0x1: Error |  |  |  |  | R | S
[8 empty] | EVCOM_UnderVoltageError | EVCOM Under Voltage Error LV | Motorola MSB | 0 | 2 | Cycle | 1 | Unsigned | 1 | 0 | 0 | 1 | 0x0 | 0x1 | 0x0 |  |  |  | 0x0: No Error 0x1: Error |  |  |  |  | R | S
[8 empty] | EVCOM_OverVoltageError | EVCOM Over Voltage Error LV | Motorola MSB | 0 | 1 | Cycle | 1 | Unsigned | 1 | 0 | 0 | 1 | 0x0 | 0x1 | 0x0 |  |  |  | 0x0: No Error 0x1: Error |  |  |  |  | R | S
[8 empty] | EVCOM_OverCurrentError | EVCOM Over Current Error | Motorola MSB | 0 | 0 | Cycle | 1 | Unsigned | 1 | 0 | 0 | 1 | 0x0 | 0x1 | 0x0 |  |  |  | 0x0: No Error 0x1: Error |  |  |  |  | R | S
[8 empty] | EVCOM_CompDeviceInternTemp | Device Internal Temperature | Motorola MSB | 1 | 15 | Cycle | 8 | Unsigned | 1 | -40 | -40 | 215 | 0x0 | 0xFF | 0x0 |  |  | celsius | [5 empty] | R | S
[8 empty] | EVCOM_CompActlSpd | Compressor Actual Speed | Motorola MSB | 2 | 23 | Cycle | 14 | Unsigned | 1 | 0 | 0 | 9200 | 0x0 | 0x23F0 | 0x0 |  |  | rpm | [5 empty] | R | S
[8 empty] | EVCOM_CompActlPwrCnsmp | Compressor Actual Power Consumption | Motorola MSB | 4 | 39 | Cycle | 8 | Unsigned | 0.04 | 0 | 0 | 10.2 | 0x0 | 0xFF | 0x0 |  |  | KW | [5 empty] | R | S
[8 empty] | EVCOM_CompActlCnsmpCur | Compressor Run Current | Motorola MSB | 5 | 47 | Cycle | 8 | Unsigned | 0.2 | 0 | 0 | 51 | 0x0 | 0xFF | 0x0 |  |  | A | [5 empty] | R | S
[8 empty] | EVCOM_ActlOprtMode | Air Conditioning Compressor Actual Operation Mode | Motorola MSB | 6 | 55 | Cycle | 3 | Unsigned | 1 | 0 | 0 | 7 | 0x0 | 0x7 | 0x0 |  |  |  | 0x0: off 0x1: running 0x2: limit 0x3: pre_heat 0x4: fault 0x5~0x7: reserved |  |  |  |  | R | S
EVCOM_State_02 | Normal | 0x267 | Cycle | 100 | StandardCAN_FD | 1 | 8 | [23 empty] | R | S
[8 empty] | EVCOM_OverLoad | EVCOM Over Load Error | Motorola MSB | 0 | 7 | Cycle | 1 | Unsigned | 1 | 0 | 0 | 1 | 0x0 | 0x1 | 0x0 |  |  |  | 0x0: No Error 0x1: Error |  |  |  |  | R | S
[8 empty] | EVCOM_InpowerError | EVCOM Inpower Error | Motorola MSB | 0 | 6 | Cycle | 1 | Unsigned | 1 | 0 | 0 | 1 | 0x0 | 0x1 | 0x0 |  |  |  | 0x0: No Error 0x1: Error |  |  |  |  | R | S
[8 empty] | EVCOM_LackPhase | EVCOM Lack Phase Error | Motorola MSB | 0 | 5 | Cycle | 1 | Unsigned | 1 | 0 | 0 | 1 | 0x0 | 0x1 | 0x0 |  |  |  | 0x0: No Error 0x1: Error |  |  |  |  | R | S
[8 empty] | EVCOM_TemperSensorError | EVCOM Temperature Sensor Error | Motorola MSB | 0 | 4 | Cycle | 1 | Unsigned | 1 | 0 | 0 | 1 | 0x0 | 0x1 | 0x0 |  |  |  | 0x0: No Error 0x1: Error |  |  |  |  | R | S
[8 empty] | EVCOM_CurrentOffsetError | EVCOM Current offset Error | Motorola MSB | 0 | 3 | Cycle | 1 | Unsigned | 1 | 0 | 0 | 1 | 0x0 | 0x1 | 0x0 |  |  |  | 0x0: No Error 0x1: Error |  |  |  |  | R | S
[8 empty] | EVCOM_OverHeat | EVCOM Over Heat Error | Motorola MSB | 0 | 2 | Cycle | 2 | Unsigned | 1 | 0 | 0 | 3 | 0x0 | 0x3 | 0x0 |  |  |  | 0x0: No Error 0x1: IGBT overheat 0x2: MCU overheat 0x3: reserved |  |  |  |  | R | S
[8 empty] | EVCOM_CompBusVolt | Compressor Bus Voltage | Motorola MSB | 1 | 15 | Cycle | 12 | Unsigned | 2 | 0 | 0 | 1022 | 0x0 | 0x1FF | 0x0 | 0x1FF |  | V | [5 empty] | R | S
[8 empty] | EVCOM_CompActlCnsmpPhaseCur | Compressor Run Phase Current | Motorola MSB | 3 | 31 | Cycle | 8 | Unsigned | 0.2 | 0 | 0 | 51 | 0x0 | 0xFF | 0x0 |  |  | A | [5 empty] | R | S
[8 empty] | EVCOM_StallFault | Stall Fault | Motorola MSB | 4 | 39 | Cycle | 1 | Unsigned | 1 | 0 | 0 | 1 | 0x0 | 0x1 | 0x0 |  |  |  | 0x0: No Fault 0x1: Fault |  |  |  |  | R | S
HLL | Normal | 0x280 | Cycle | 100 | StandardCAN_FD | 1 | 8 | [23 empty] | R | S
[8 empty] | Checksum_280 | Checksum signal for frame | Motorola MSB | 0 | 7 | Cycle | 8 | Unsigned | 1 | 0 | 0 | 255 | 0x0 | 0xFF | 0x0 | [8 empty] | R | S
[8 empty] | MessageCounter_280 | Message counter signal for frame | Motorola MSB | 1 | 11 | Cycle | 4 | Unsigned | 1 | 0 | 0 | 15 | 0x0 | 0xF | 0x0 | 0xF |  |  | 0xF: Invalid |  |  |  |  | R | S
[8 empty] | HLL_HeadlampFault | Left head lamp fault | Motorola MSB | 2 | 19 | Cycle | 1 | Unsigned | 1 | 0 | 0 | 1 | 0x0 | 0x1 | 0x0 |  |  |  | 0x0: No Error 0x1: Error |  |  |  |  | R | S
[8 empty] | HLL_DRLFaultSts | HLL DRL fualt | Motorola MSB | 2 | 16 | Cycle | 1 | Unsigned | 1 | 0 | 0 | 1 | 0x0 | 0x1 | 0x0 |  |  |  | 0x0: No Error 0x1: Error |  |  |  |  | R | S
[8 empty] | HLL_FrontFogLampError | FL fog lamp fault signal | Motorola MSB | 2 | 17 | Cycle | 1 | Unsigned | 1 | 0 | 0 | 1 | 0x0 | 0x1 | 0x0 |  |  |  | 0x0: No Error 0x1: Error | [5 empty] | S
HLR | Normal | 0x281 | Cycle | 100 | StandardCAN_FD | 1 | 8 | [23 empty] | R | S
[8 empty] | Checksum_281 | Checksum signal for frame | Motorola MSB | 0 | 7 | Cycle | 8 | Unsigned | 1 | 0 | 0 | 255 | 0x0 | 0xFF | 0x0 | [8 empty] | R | S
[8 empty] | MessageCounter_281 | Message counter signal for frame | Motorola MSB | 1 | 11 | Cycle | 4 | Unsigned | 1 | 0 | 0 | 15 | 0x0 | 0xF | 0x0 | 0xF |  |  | 0xF: Invalid |  |  |  |  | R | S
[8 empty] | HLR_HeadlampFault | Right head lamp fault | Motorola MSB | 2 | 19 | Cycle | 1 | Unsigned | 1 | 0 | 0 | 1 | 0x0 | 0x1 | 0x0 |  |  |  | 0x0: No Error 0x1: Error |  |  |  |  | R | S
[8 empty] | HLR_DRLFaultSts | HLR DRL fualt | Motorola MSB | 2 | 16 | Cycle | 1 | Unsigned | 1 | 0 | 0 | 1 | 0x0 | 0x1 | 0x0 |  |  |  | 0x0: No Error 0x1: Error |  |  |  |  | R | S
[8 empty] | HLR_FrontFogLampError | FR fog lamp fault signal | Motorola MSB | 2 | 17 | Cycle | 1 | Unsigned | 1 | 0 | 0 | 1 | 0x0 | 0x1 | 0x0 |  |  |  | 0x0: No Error 0x1: Error | [5 empty] | S
HOD_heating_01 | Normal | 0x294 | Cycle | 100 | StandardCAN_FD | 1 | 8 | [23 empty] | R | S
[8 empty] | HOD_Heating_SteerWhHeatSts | Steering wheel heating status | Motorola MSB | 0 | 7 | Cycle | 1 | Unsigned | 1 | 0 | 0 | 1 | 0x0 | 0x1 | 0x0 |  |  |  | 0x0: OFF 0x1: ON |  |  |  |  | R | S
[8 empty] | HOD_Heating_HODSts | HOD Hands off detection status | Motorola MSB | 1 | 15 | Cycle | 2 | Unsigned | 1 | 0 | 0 | 3 | 0x0 | 0x3 | 0x0 | 0x0 |  |  | 0x0: Invalid 0x1: Hands off 0x2: Hands on 0x3: Gently grip | [5 empty] | S
[8 empty] | HOD_Heating_HODFailureSts | HOD Hands off detection failure status | Motorola MSB | 1 | 13 | Cycle | 1 | Unsigned | 1 | 0 | 0 | 1 | 0x0 | 0x1 | 0x0 |  |  |  | 0x0: No error 0x1: Error | [5 empty] | S
[8 empty] | HOD_Heating_VibrationStatus | Steering wheel vibration status | Motorola MSB | 1 | 12 | Cycle | 2 | Unsigned | 1 | 0 | 0 | 3 | 0x0 | 0x3 | 0x0 |  |  |  | 0x0: Not Active 0x1: Active 0x2: temporary failure 0x3: permanent failure | [5 empty] | S
HUD_IVI | Normal | 0x292 | Cycle | 500 | StandardCAN_FD | 1 | 8 | [23 empty] | R | S
[8 empty] | HUD_SelfCheckSts | HUD Self Check Status | Motorola MSB | 2 | 23 | Cycle | 1 | Unsigned | 1 | 0 | 0 | 1 | 0x0 | 0x1 | 0x0 |  |  |  | 0x0: Normal 0x1: Fault |  |  |  |  | R | S
[8 empty] | HUD_BrightnessSet | Brightness state | Motorola MSB | 2 | 22 | Cycle | 5 | Unsigned | 1 | 0 | 0 | 31 | 0x0 | 0x1F | 0x5 | 0x1F |  |  | 0x0: 0Level 0x1: 1Level 0x2: 2Level 0x3: 3Level 0x4: 4Level 0x5: 5Level 0x6: 6Level 0x7: 7Level 0x8: 8Level 0x9: 9Level 0xA: 10Level 0xB~0x1E: Reserved 0x1F: Invalid |  |  |  |  | R | S
[8 empty] | HUD_OnOffSts | HUD state | Motorola MSB | 2 | 17 | Cycle | 2 | Unsigned | 1 | 0 | 0 | 3 | 0x0 | 0x3 | 0x0 | 0x3 |  |  | 0x0: NO Request 0x1: OFF 0x2: ON 0x3: INVALID |  |  |  |  | R | S
[8 empty] | HUD_HeightSts | HUD height state | Motorola MSB | 3 | 31 | Cycle | 8 | Unsigned | 1 | 0 | 0 | 255 | 0x0 | 0xFF | 0x8 |  |  |  | 0x0: -8 level 0x1: -7 level 0x2: -6 level 0x3: -5 level 0x4: -4 level 0x5: -3 level 0x6: -2 level 0x7: -1 level 0x8: 0 level 0x9: 1 level 0xA: 2 level 0xB: 3 level 0xC: 4 level 0xD: 5 level 0xE: 6 level 0xF: 7 level 0x10: 8 level 0x11~0xFF: reserved |  |  |  |  | R | S
[8 empty] | HUD_BrightnessSts | Brightness state | Motorola MSB | 4 | 39 | Cycle | 6 | Unsigned | 1 | 0 | 0 | 50 | 0x0 | 0x32 | 0x0 |  |  |  | 0x0: default 0x1: 1level 0x2: 2level 0x3: 3level 0x4: 4level 0x5: 5level 0x6: 6level 0x7: 7level 0x8: 8level 0x9: 9level 0xA: 10level 0xB: 11level 0xC: 12level 0xD: 13level 0xE: 14level 0xF: 15level 0x10: 16level 0x11: 17level 0x12: 18level 0x13: 19level 0x14: 20level 0x15: 21level 0x16: 22level 0x17: 23level 0x18: 24level 0x19: 25level 0x1A: 26level 0x1B: 27level 0x1C: 28level 0x1D: 29level 0x1E: 30level 0x1F: 31level 0x20: 32level 0x21: 33level 0x22: 34level 0x23: 35level 0x24: 36level 0x25: 37level 0x26: 38level 0x27: 39level 0x28: 40level 0x29: 41level 0x2A: 42level 0x2B: 43level 0x2C: 44level 0x2D: 45level 0x2E: 46level 0x2F: 47level 0x30: 48level 0x31: 49level 0x32: 50level |  |  |  |  | R | S
[8 empty] | HUD_Temperature | HUD Temperature signal | Motorola MSB | 5 | 47 | Cycle | 8 | Unsigned | 1 | -40 | -40 | 100 | 0x0 | 0x8C | 0x29 |  |  | celsius | [6 empty] | S
IBS_ACC | Normal | 0x0B8 | Cycle | 20 | StandardCAN_FD | 1 | 8 | [23 empty] | R | S
[8 empty] | Checksum_0B8 | Checksum signal for frame | Motorola MSB | 0 | 7 | Cycle | 8 | Unsigned | 1 | 0 | 0 | 255 | 0x0 | 0xFF | 0x0 | [8 empty] | R | S
[8 empty] | MessageCounter_0B8 | Message counter signal for frame | Motorola MSB | 1 | 11 | Cycle | 4 | Unsigned | 1 | 0 | 0 | 15 | 0x0 | 0xF | 0x0 | 0xF |  |  | 0xF: Invalid |  |  |  |  | R | S
[8 empty] | IBS_VehicleStandstill_Valid | Validity of indicating signal IBS_vehiclestill | Motorola MSB | 2 | 23 | Cycle | 1 | Unsigned | 1 | 0 | 0 | 1 | 0x0 | 0x1 | 0x0 | 0x0 |  |  | 0x0: Invalid 0x1: Valid |  |  |  |  | R | S
[8 empty] | IBS_WLTorqueVLCReq | VLC Wheel Torque Request | Motorola MSB | 6 | 55 | Cycle | 16 | Unsigned | 1 | -20000 | -20000 | 20000 | 0x0 | 0x9C40 | 0x0 |  |  | Nm | [5 empty] | R | S
[8 empty] | IBS_WLTorqueVLCReqValid | VLC Wheel Torque Request Valid | Motorola MSB | 3 | 31 | Cycle | 2 | Unsigned | 1 | 0 | 0 | 2 | 0x0 | 0x2 | 0x0 |  |  |  | 0x0: NotIntialized 0x1: Normal 0x2: Faulty |  |  |  |  | R | S
[8 empty] | IBS_CddAvailable | Indicate CDD is available or not. | Motorola MSB | 5 | 47 | Cycle | 1 | Unsigned | 1 | 0 | 0 | 1 | 0x0 | 0x1 | 0x0 |  |  |  | 0x0: NOT_AVAILABLE 0x1: AVAILABLE |  |  |  |  | R | S
[8 empty] | IBS_CddError | Indicate the failure status of CDD | Motorola MSB | 5 | 46 | Cycle | 1 | Unsigned | 1 | 0 | 0 | 1 | 0x0 | 0x1 | 0x0 |  |  |  | 0x0: NOT_ERROR 0x1: ERROR |  |  |  |  | R | S
[8 empty] | IBS_CddActive | Indicate CDD is active or not. | Motorola MSB | 5 | 45 | Cycle | 1 | Unsigned | 1 | 0 | 0 | 1 | 0x0 | 0x1 | 0x0 |  |  |  | 0x0: INACTIVE 0x1: ACTIVE |  |  |  |  | R | S
[8 empty] | IBS_VehicleStandstill | Indicating whether the vehicle is standstill or not Cannot be set until standstill is surely reached. | Motorola MSB | 5 | 44 | Cycle | 2 | Unsigned | 1 | 0 | 0 | 2 | 0x0 | 0x2 | 0x0 |  |  |  | 0x0: NOT_STANDSTILL 0x1: STANDSTILL 0x2: RESERVED |  |  |  |  | R | S
[8 empty] | IBS_VlcAvalible | Indicating whether VLC is basically ready for activation or not. It could be combined with VLCFail. | Motorola MSB | 5 | 42 | Cycle | 1 | Unsigned | 1 | 0 | 0 | 1 | 0x0 | 0x1 | 0x0 |  |  |  | 0x0: NOT_AVAILABLE 0x1: AVAILABLE |  |  |  |  | R | S
[8 empty] | IBS_VlcError | Indicate the failure status of VLC. | Motorola MSB | 5 | 41 | Cycle | 1 | Unsigned | 1 | 0 | 0 | 1 | 0x0 | 0x1 | 0x0 |  |  |  | 0x0: NOT_ERROR 0x1: ERROR |  |  |  |  | R | S
[8 empty] | IBS_VlcActive | Indicates VLC is active or not. | Motorola MSB | 5 | 40 | Cycle | 1 | Unsigned | 1 | 0 | 0 | 1 | 0x0 | 0x1 | 0x0 |  |  |  | 0x0: INACTIVE 0x1: ACTIVE |  |  |  |  | R | S
IBS_APS | Normal | 0x0B7 | Cycle | 20 | StandardCAN_FD | 1 | 8 | [23 empty] | R | S
[8 empty] | Checksum_0B7 | Checksum signal for frame | Motorola MSB | 0 | 7 | Cycle | 8 | Unsigned | 1 | 0 | 0 | 255 | 0x0 | 0xFF | 0x0 | [8 empty] | R | S
[8 empty] | MessageCounter_0B7 | Message counter signal for frame | Motorola MSB | 1 | 11 | Cycle | 4 | Unsigned | 1 | 0 | 0 | 15 | 0x0 | 0xF | 0x0 | 0xF |  |  | 0xF: Invalid |  |  |  |  | R | S
[8 empty] | IBS_APS_Avl | Indicate the function availability | Motorola MSB | 2 | 23 | Cycle | 2 | Unsigned | 1 | 0 | 0 | 3 | 0x0 | 0x3 | 0x0 |  |  |  | 0x0: AxCapbl_Full 0x1: reversed 0x2: AxCapbl_VehBlocked 0x3: reversed |  |  |  |  | R | S
[8 empty] | IBS_BrakeTypEcho | Feedback Comfort or emergency to upper system | Motorola MSB | 2 | 21 | Cycle | 2 | Unsigned | 1 | 0 | 0 | 3 | 0x0 | 0x3 | 0x0 | 0x3 |  |  | 0x0: No Request 0x1: Comfort 0x2: Emergency 0x3: Invalid |  |  |  |  | R | S
[8 empty] | IBS_APSCrlReqEcho | Feedback control status to upper system | Motorola MSB | 2 | 19 | Cycle | 2 | Unsigned | 1 | 0 | 0 | 3 | 0x0 | 0x3 | 0x0 | 0x3 |  |  | 0x0: No Request 0x1: Drive 0x2: LSM 0x3: Invalid |  |  |  |  | R | S
[8 empty] | IBS_APSModeEcho | Feedback to upper system | Motorola MSB | 2 | 17 | Cycle | 2 | Unsigned | 1 | 0 | 0 | 3 | 0x0 | 0x3 | 0x0 | 0x3 |  |  | 0x0: No Request 0x1: APS 0x2: RC 0x3: Invalid |  |  |  |  | R | S
[8 empty] | IBS_APSComfortAvl | Feedback of APS Comfort Availability | Motorola MSB | 3 | 31 | Cycle | 2 | Unsigned | 1 | 0 | 0 | 3 | 0x0 | 0x3 | 0x0 |  |  |  | 0x0: NotAvailable 0x1: Brake failure 0x2: Excessive slope 0x3: Available |  |  |  |  | R | S
[8 empty] | IBS_APSEmergenyAvl | Feedback of APS Emergency Availability | Motorola MSB | 3 | 29 | Cycle | 2 | Unsigned | 1 | 0 | 0 | 3 | 0x0 | 0x3 | 0x0 |  |  |  | 0x0: NotAvailable 0x1: Brake failure 0x2: Excessive slope 0x3: Available |  |  |  |  | R | S
[8 empty] | IBS_APSTrqReqActive | APS function activation flag bit | Motorola MSB | 3 | 27 | Cycle | 2 | Unsigned | 1 | 0 | 0 | 1 | 0x0 | 0x1 | 0x0 |  |  |  | 0x0: INACTIVE 0x1: ACTIVE | [5 empty] | S
IBS_Status_01 | Normal | 0x0B2 | Cycle | 20 | StandardCAN_FD | 1 | 8 | [23 empty] | R | S
[8 empty] | Checksum_0B2 | Checksum signal for frame | Motorola MSB | 0 | 7 | Cycle | 8 | Unsigned | 1 | 0 | 0 | 255 | 0x0 | 0xFF | 0x0 | [8 empty] | R | S
[8 empty] | MessageCounter_0B2 | Message counter signal for frame | Motorola MSB | 1 | 11 | Cycle | 4 | Unsigned | 1 | 0 | 0 | 15 | 0x0 | 0xF | 0x0 | 0xF |  |  | 0xF: Invalid |  |  |  |  | R | S
[8 empty] | IBS_BrakePedalStatus | Brake Pedal Status | Motorola MSB | 2 | 23 | Cycle | 2 | Unsigned | 1 | 0 | 0 | 3 | 0x0 | 0x3 | 0x0 |  |  |  | 0x0: NOT_PRESSED_INIT_DEFAULT 0x1: PRESSED 0x2: RESERVED 0x3: ERROR |  |  |  |  | R | S
[8 empty] | IBS_BrakePedalStatusValid | Brake Pedal Status Valid | Motorola MSB | 2 | 21 | Cycle | 1 | Unsigned | 1 | 0 | 0 | 1 | 0x0 | 0x1 | 0x1 | 0x0 |  |  | 0x0: Invalid 0x1: Valid |  |  |  |  | R | S
[8 empty] | IBS_MasterCylinderPressure | EN: Master Cylinder Pressure signal | Motorola MSB | 2 | 19 | Cycle | 12 | Unsigned | 0.1 | 0 | 0 | 250 | 0x0 | 0x9C4 | 0x0 |  |  | BAR | [5 empty] | R | S
[8 empty] | IBS_PlungerPressure | pressure of PSU | Motorola MSB | 4 | 36 | Cycle | 12 | Unsigned | 0.1 | -5 | -5 | 250 | 0x0 | 0x9F6 | 0x0 |  |  | BAR | [5 empty] | R | S
[8 empty] | IBS_BrakePushrodStroke | IBS pushrod stroke | Motorola MSB | 6 | 55 | Cycle | 12 | Unsigned | 0.015625 | -5 | -5 | 47 | 0x0 | 0xD00 | 0x0 |  |  | mm | [5 empty] | R | S
IBS_Status_02 | Normal | 0x0B3 | Cycle | 20 | StandardCAN_FD | 1 | 8 | [23 empty] | R | S
[8 empty] | Checksum_0B3 | Checksum signal for frame | Motorola MSB | 0 | 7 | Cycle | 8 | Unsigned | 1 | 0 | 0 | 255 | 0x0 | 0xFF | 0x0 | [8 empty] | R | S
[8 empty] | MessageCounter_0B3 | Message counter signal for frame | Motorola MSB | 1 | 11 | Cycle | 4 | Unsigned | 1 | 0 | 0 | 15 | 0x0 | 0xF | 0x0 | 0xF |  |  | 0xF: Invalid |  |  |  |  | R | S
[8 empty] | IBS_EPBFailureLamp | EN: EPB Failure Lamp | Motorola MSB | 2 | 23 | Cycle | 2 | Unsigned | 1 | 0 | 0 | 1 | 0x0 | 0x1 | 0x0 |  |  |  | 0x0: LampOFF 0x1: LampON |  |  |  |  | R | S
[8 empty] | IBS_BrakeLightRequest | EN: IBS request to turn on the stop lamp when the active braking is triggered | Motorola MSB | 2 | 21 | Cycle | 2 | Unsigned | 1 | 0 | 0 | 3 | 0x0 | 0x3 | 0x0 |  |  |  | 0x0: brakelightOFF 0x1: brakelightON 0x2: notused 0x3: signalnotavailable |  |  |  |  | R | S
[8 empty] | IBS_EPBworkingSts | EN: EPB Status | Motorola MSB | 2 | 19 | Cycle | 3 | Unsigned | 1 | 0 | 0 | 7 | 0x0 | 0x7 | 0x0 |  |  |  | 0x0: UNKNOWN 0x1: APPLIED 0x2: RELEASED 0x3: APPLY IN PROGRESS 0x4: RELEASE IN PROGRESS 0x5: COMPLETELY RELEASED 0x6: DYNAMIC APPLY 0x7: RESERVED |  |  |  |  | R | S
[8 empty] | IBS_TCSActive | EN: Tindicates TCS intervention active,TCS will detect spinning wheels and request torque reduction/limitation | Motorola MSB | 3 | 31 | Cycle | 1 | Unsigned | 1 | 0 | 0 | 1 | 0x0 | 0x1 | 0x0 |  |  |  | 0x0: NotActive 0x1: Active |  |  |  |  | R | S
[8 empty] | IBS_VDCActive | EN: indicates VDC intervention active, ESP will detect other vehicle slip/slide situations, and brake individual wheels to counteract the vehicle slid | Motorola MSB | 3 | 30 | Cycle | 1 | Unsigned | 1 | 0 | 0 | 1 | 0x0 | 0x1 | 0x0 |  |  |  | 0x0: NotActive 0x1: Active |  |  |  |  | R | S
[8 empty] | IBS_HDCAvailable | EN: HDC Function Available | Motorola MSB | 3 | 27 | Cycle | 1 | Unsigned | 1 | 0 | 0 | 1 | 0x0 | 0x1 | 0x0 |  |  |  | 0x0: NOT_AVAILABLE 0x1: AVAILABLE |  |  |  |  | R | S
[8 empty] | IBS_AEBActive | EN: AEB Function Active | Motorola MSB | 3 | 26 | Cycle | 1 | Unsigned | 1 | 0 | 0 | 1 | 0x0 | 0x1 | 0x0 |  |  |  | 0x0: notactive 0x1: active |  |  |  |  | R | S
[8 empty] | IBS_HHCActive | EN: HHC Function Active | Motorola MSB | 3 | 25 | Cycle | 1 | Unsigned | 1 | 0 | 0 | 1 | 0x0 | 0x1 | 0x0 |  |  |  | 0x0: notactive 0x1: active |  |  |  |  | R | S
[8 empty] | IBS_HHCAvailable | EN: HHC Function Available | Motorola MSB | 3 | 24 | Cycle | 1 | Unsigned | 1 | 0 | 0 | 1 | 0x0 | 0x1 | 0x0 |  |  |  | 0x0: NOT_AVAILABLE 0x1: AVAILABLE |  |  |  |  | R | S
[8 empty] | IBS_AVHAvailable | EN: AVH Function Available | Motorola MSB | 4 | 39 | Cycle | 1 | Unsigned | 1 | 0 | 0 | 1 | 0x0 | 0x1 | 0x0 |  |  |  | 0x0: NOT_AVAILABLE 0x1: AVAILABLE |  |  |  |  | R | S
[8 empty] | IBS_HazWarnReq | EN: Hazard warning Lamps | Motorola MSB | 4 | 38 | Cycle | 2 | Unsigned | 1 | 0 | 0 | 2 | 0x0 | 0x2 | 0x0 |  |  |  | 0x0: OFF 0x1: ON 0x2: Signalnotavailable |  |  |  |  | R | S
[8 empty] | IBS_EPBFunctionLamp | EN: EPB Function Lamp | Motorola MSB | 4 | 35 | Cycle | 2 | Unsigned | 1 | 0 | 0 | 3 | 0x0 | 0x3 | 0x0 | 0x3 |  |  | 0x0: LampOFF 0x1: LampON 0x2: flash 0x3: Invalid |  |  |  |  | R | S
[8 empty] | IBS_AEBAvailable | Information indicating whether braking control for AEB is possible or not | Motorola MSB | 4 | 33 | Cycle | 1 | Unsigned | 1 | 0 | 0 | 1 | 0x0 | 0x1 | 0x0 |  |  |  | 0x0: NOT_AVAILABLE 0x1: AVAILABLE |  |  |  |  | R | S
[8 empty] | IBS_AWBActive | AWB is active or not | Motorola MSB | 4 | 36 | Cycle | 1 | Unsigned | 1 | 0 | 0 | 1 | 0x0 | 0x1 | 0x0 |  |  |  | 0x0: NotActive 0x1: Active | [5 empty] | S
[8 empty] | IBS_AWBAvailable | AWB is available or not | Motorola MSB | 4 | 32 | Cycle | 1 | Unsigned | 1 | 0 | 0 | 1 | 0x0 | 0x1 | 0x0 |  |  |  | 0x0: NOT_AVAILABLE 0x1: AVAILABLE | [5 empty] | S
[8 empty] | IBS_EPBControllerSts | Primary controller switchover status of an EPB | Motorola MSB | 5 | 47 | Cycle | 2 | Unsigned | 1 | 0 | 0 | 1 | 0x0 | 0x1 | 0x0 |  |  |  | 0x0: MasterMode 0x1: SlaveMode | [5 empty] | S
IBS_Status_03 | Normal | 0x0B4 | Cycle | 20 | StandardCAN_FD | 1 | 8 | [23 empty] | R | S
[8 empty] | Checksum_0B4 | Checksum signal for frame | Motorola MSB | 0 | 7 | Cycle | 8 | Unsigned | 1 | 0 | 0 | 255 | 0x0 | 0xFF | 0x0 | [8 empty] | R | S
[8 empty] | MessageCounter_0B4 | Message counter signal for frame | Motorola MSB | 1 | 11 | Cycle | 4 | Unsigned | 1 | 0 | 0 | 15 | 0x0 | 0xF | 0x0 | 0xF |  |  | 0xF: Invalid |  |  |  |  | R | S
[8 empty] | IBS_EPBTextdisplay | EN: EPB Text display | Motorola MSB | 1 | 15 | Cycle | 3 | Unsigned | 1 | 0 | 0 | 4 | 0x0 | 0x4 | 0x0 |  |  |  | 0x0: Off 0x1: Park Brake Applied 0x2: Park Brake Released 0x3: Parking brake malfunction.Visit service center to fix the issue 0x4:Reserve |  |  |  |  | R | S
[8 empty] | IBS_VehicleSpeed | EN: Vehicle speed | Motorola MSB | 2 | 23 | Cycle | 13 | Unsigned | 0.05625 | 0 | 0 | 360 | 0x0 | 0x1900 | 0x0 |  |  | km/h | [5 empty] | R | S
[8 empty] | IBS_SystemStatus | IBS System Status | Motorola MSB | 3 | 26 | Cycle | 3 | Unsigned | 1 | 0 | 0 | 7 | 0x0 | 0x7 | 0x0 |  |  |  | 0x0: Normal 0x1: Degrade 0x2: Partial 0x3: Inhibit 0x4~0x7: Reserved |  |  |  |  | R | S
[8 empty] | IBS_VehicleSpeedValid | EN: Vehicle speed valid | Motorola MSB | 4 | 39 | Cycle | 1 | Unsigned | 1 | 0 | 0 | 1 | 0x0 | 0x1 | 0x0 | 0x0 |  |  | 0x0: Invalid 0x1: Valid |  |  |  |  | R | S
[8 empty] | IBS_ABSFault | ABS system has detected a failure which does not allow a reliable ABS regulation and is therefore switched off. | Motorola MSB | 4 | 38 | Cycle | 1 | Unsigned | 1 | 0 | 0 | 1 | 0x0 | 0x1 | 0x0 |  |  |  | 0x0: Noerror 0x1: Error |  |  |  |  | R | S
[8 empty] | IBS_EBDActive | EBD Active Status | Motorola MSB | 4 | 37 | Cycle | 1 | Unsigned | 1 | 0 | 0 | 1 | 0x0 | 0x1 | 0x0 |  |  |  | 0x0: Not Active 0x1: Active |  |  |  |  | R | S
[8 empty] | IBS_EBDFault | ABS system has detected a heavy fault, which does not even allow a reliable electronic brake distribution and is therefore completely shut down. | Motorola MSB | 4 | 36 | Cycle | 1 | Unsigned | 1 | 0 | 0 | 1 | 0x0 | 0x1 | 0x0 |  |  |  | 0x0: Noerror 0x1: Error |  |  |  |  | R | S
[8 empty] | IBS_VDCFault | EN: VDC status valid | Motorola MSB | 4 | 35 | Cycle | 1 | Unsigned | 1 | 0 | 0 | 1 | 0x0 | 0x1 | 0x0 |  |  |  | 0x0: Noerror 0x1: Error |  |  |  |  | R | S
[8 empty] | IBS_TCSFault | EN: TCS status valid | Motorola MSB | 4 | 34 | Cycle | 1 | Unsigned | 1 | 0 | 0 | 1 | 0x0 | 0x1 | 0x0 |  |  |  | 0x0: Noerror 0x1: Error |  |  |  |  | R | S
[8 empty] | IBS_ABSActive | indicates ABS intervention active. | Motorola MSB | 4 | 33 | Cycle | 1 | Unsigned | 1 | 0 | 0 | 1 | 0x0 | 0x1 | 0x0 |  |  |  | 0x0: Not Active 0x1: Active |  |  |  |  | R | S
[8 empty] | IBS_ABPActive | Prefill(ABP) is active or not. | Motorola MSB | 4 | 32 | Cycle | 1 | Unsigned | 1 | 0 | 0 | 1 | 0x0 | 0x1 | 0x0 |  |  |  | 0x0: INACTIVE 0x1: ACTIVE |  |  |  |  | R | S
[8 empty] | IBS_ABPAvailable | Prefill(ABP) is available or not. | Motorola MSB | 5 | 47 | Cycle | 1 | Unsigned | 1 | 0 | 0 | 1 | 0x0 | 0x1 | 0x0 |  |  |  | 0x0: NOT_AVAILABLE 0x1: AVAILABLE |  |  |  |  | R | S
[8 empty] | IBS_DTCFault | Drag Torque Control fault | Motorola MSB | 5 | 46 | Cycle | 1 | Unsigned | 1 | 0 | 0 | 1 | 0x0 | 0x1 | 0x0 |  |  |  | 0x0: Noerror 0x1: Error |  |  |  |  | R | S
[8 empty] | IBS_VCU_DecelerationRequest_Available | Indicates whether the VCU-related deceleration request function is available | Motorola MSB | 5 | 45 | Cycle | 4 | Unsigned | 1 | 0 | 0 | 3 | 0x0 | 0x3 | 0x0 |  |  |  | 0x0: Available 0x1: Not Available 0x2: Reserved 0x3: Reserved |  |  |  |  | R | S
IBS_Status_04 | Normal | 0x0BA | Cycle | 20 | StandardCAN_FD | 1 | 8 | [23 empty] | R | S
[8 empty] | Checksum_0BA | Checksum signal for frame | Motorola MSB | 0 | 7 | Cycle | 8 | Unsigned | 1 | 0 | 0 | 255 | 0x0 | 0xFF | 0x0 | [8 empty] | R | S
[8 empty] | MessageCounter_0BA | Message counter signal for frame | Motorola MSB | 1 | 11 | Cycle | 4 | Unsigned | 1 | 0 | 0 | 15 | 0x0 | 0xF | 0x0 | 0xF |  |  | 0xF: Invalid |  |  |  |  | R | S
[8 empty] | IBS_CDPActive | Indicate CDP Control Active | Motorola MSB | 2 | 23 | Cycle | 1 | Unsigned | 1 | 0 | 0 | 1 | 0x0 | 0x1 | 0x0 |  |  |  | 0x0: Not Active 0x1: Active |  |  |  |  | R | S
[8 empty] | IBS_CDPAvailable | EN: CDP Function Available | Motorola MSB | 2 | 22 | Cycle | 1 | Unsigned | 1 | 0 | 0 | 1 | 0x0 | 0x1 | 0x0 |  |  |  | 0x0: NOT_AVAILABLE 0x1: AVAILABLE | [5 empty] | S
[8 empty] | IBS_DTCActive | Drag Torque Control | Motorola MSB | 2 | 21 | Cycle | 1 | Unsigned | 1 | 0 | 0 | 1 | 0x0 | 0x1 | 0x0 |  |  |  | 0x0: Not Active 0x1: Active | [5 empty] | S
IBS_Status_05 | Normal | 0x0BB | Cycle | 20 | StandardCAN_FD | 1 | 8 | [23 empty] | R | S
[8 empty] | Checksum_0BB | Checksum signal for frame | Motorola MSB | 0 | 7 | Cycle | 8 | Unsigned | 1 | 0 | 0 | 255 | 0x0 | 0xFF | 0x0 | [8 empty] | R | S
[8 empty] | MessageCounter_0BB | Message counter signal for frame | Motorola MSB | 1 | 11 | Cycle | 4 | Unsigned | 1 | 0 | 0 | 15 | 0x0 | 0xF | 0x0 | 0xF |  |  | 0xF: Invalid |  |  |  |  | R | S
[8 empty] | IBS_SUBEPBworkingSts | EPB Status(Redundant EPB status) | Motorola MSB | 2 | 21 | Cycle | 3 | Unsigned | 1 | 0 | 0 | 7 | 0x0 | 0x7 | 0x0 |  |  |  | 0x0: UNKNOWN 0x1: APPLIED 0x2: RELEASED 0x3: APPLY IN PROGRESS 0x4: RELEASE IN PROGRESS 0x5: COMPLETELY RELEASED 0x6: DYNAMIC APPLY 0x7: RESERVED |  |  |  |  | R | S
[8 empty] | IBS_SUBEPBFailureStatus | EPB failure status(Redundant EPB status) | Motorola MSB | 2 | 23 | Cycle | 2 | Unsigned | 1 | 0 | 0 | 3 | 0x0 | 0x3 | 0x0 |  |  |  | 0x0: No error 0x1: error 0x2: Reserve 0x3: Reserve |  |  |  |  | R | S
[8 empty] | IBS_SUBEPBControllerSts | Switchover status of EPB auxiliary controller | Motorola MSB | 2 | 17 | Cycle | 2 | Unsigned | 1 | 0 | 0 | 1 | 0x0 | 0x1 | 0x0 |  |  |  | 0x0: MasterMode 0x1: SlaveMode | [5 empty] | S
IBS_Status_06 | Normal | 0x0BC | Cycle | 20 | StandardCAN_FD | 1 | 8 | [23 empty] | R | S
[8 empty] | Checksum_0BC | Checksum signal for frame | Motorola MSB | 0 | 7 | Cycle | 8 | Unsigned | 1 | 0 | 0 | 255 | 0x0 | 0xFF | 0x0 | [8 empty] | R | S
[8 empty] | MessageCounter_0BC | Message counter signal for frame | Motorola MSB | 1 | 11 | Cycle | 4 | Unsigned | 1 | 0 | 0 | 15 | 0x0 | 0xF | 0x0 | 0xF |  |  | 0xF: Invalid |  |  |  |  | R | S
[8 empty] | IBS_HBAActive | HBA Active Status | Motorola MSB | 5 | 46 | Cycle | 1 | Unsigned | 1 | 0 | 0 | 1 | 0x0 | 0x1 | 0x0 |  |  |  | 0x0: Not Active 0x1: Active |  |  |  |  | R | S
[8 empty] | IBS_ESCOffSts | ESC OFF Status | Motorola MSB | 5 | 45 | Cycle | 1 | Unsigned | 1 | 0 | 0 | 1 | 0x0 | 0x1 | 0x1 |  |  |  | 0x0: ESC OFF 0x1: ESC ON |  |  |  |  | R | S
[8 empty] | IBS_RWUActive | Indicate RWU Control Active | Motorola MSB | 5 | 44 | Cycle | 1 | Unsigned | 1 | 0 | 0 | 1 | 0x0 | 0x1 | 0x0 |  |  |  | 0x0: Not Active 0x1: Active |  |  |  |  | R | S
[8 empty] | IBS_RWUAvailable | EN: RWU Function Available | Motorola MSB | 5 | 43 | Cycle | 1 | Unsigned | 1 | 0 | 0 | 1 | 0x0 | 0x1 | 0x0 |  |  |  | 0x0: NOT_AVAILABLE 0x1: AVAILABLE |  |  |  |  | R | S
[8 empty] | IBS_MaintenaceMode | Maintenace Mode Status | Motorola MSB | 5 | 42 | Cycle | 1 | Unsigned | 1 | 0 | 0 | 1 | 0x0 | 0x1 | 0x0 |  |  |  | 0x0: Not Active 0x1: Active |  |  |  |  | R | S
[8 empty] | IBS_RollerbenchMode | Rollerbench Mode Status | Motorola MSB | 5 | 41 | Cycle | 1 | Unsigned | 1 | 0 | 0 | 1 | 0x0 | 0x1 | 0x0 |  |  |  | 0x0: Not Active 0x1: Active |  |  |  |  | R | S
[8 empty] | IBS_FactoryMode | Factory Mode Status | Motorola MSB | 5 | 40 | Cycle | 1 | Unsigned | 1 | 0 | 0 | 1 | 0x0 | 0x1 | 0x0 |  |  |  | 0x0: Not Active 0x1: Active |  |  |  |  | R | S
[8 empty] | IBS_AVHSts | Indicates AVH in Active or Standby or Off | Motorola MSB | 6 | 55 | Cycle | 2 | Unsigned | 1 | 0 | 0 | 2 | 0x0 | 0x2 | 0x0 |  |  |  | 0x0: OFF 0x1: STANDBY 0x2: ACTIVE |  |  |  |  | R | S
[8 empty] | IBS_ESClampdisplay | ESC function lamp display for IVI | Motorola MSB | 6 | 53 | Cycle | 2 | Unsigned | 1 | 0 | 0 | 2 | 0x0 | 0x2 | 0x0 |  |  |  | 0x0: ESC lamp ON 0x1: ESC lamp OFF 0x2: ESC lamp FLASH |  |  |  |  | R | S
[8 empty] | IBS_HDCSts | Indicates HDC in Active or Off | Motorola MSB | 6 | 51 | Cycle | 2 | Unsigned | 1 | 0 | 0 | 2 | 0x0 | 0x2 | 0x0 |  |  |  | 0x0: OFF 0x1: STANDBY 0x2: ACTIVE |  |  |  |  | R | S
[8 empty] | IBS_BrakeFluidWarning | Brake Fluid Warning | Motorola MSB | 6 | 49 | Cycle | 2 | Unsigned | 1 | 0 | 0 | 3 | 0x0 | 0x3 | 0x0 |  |  |  | 0x0: BRAKEFLUID_NORMAL_INIT_DEFAULT 0x1: BRAKEFLUID_EMPTY 0x2: RESERVED 0x3: RESERVED |  |  |  |  | R | S
[8 empty] | IBS_EPBFailureStatus | EPB failure status | Motorola MSB | 7 | 63 | Cycle | 2 | Unsigned | 1 | 0 | 0 | 3 | 0x0 | 0x3 | 0x0 |  |  |  | 0x0: No error 0x1: error 0x2: Reserve 0x3: Reserve |  |  |  |  | R | S
[8 empty] | IBS_TireMonSysSts | TMPS system status | Motorola MSB | 7 | 61 | Cycle | 1 | Unsigned | 1 | 0 | 0 | 1 | 0x0 | 0x1 | 0x0 |  |  |  | 0x0: System OK 0x1: System not OK |  |  |  |  | R | S
[8 empty] | IBS_TPMS_ResetSts | Reset TPMS status | Motorola MSB | 7 | 60 | Cycle | 1 | Unsigned | 1 | 0 | 0 | 1 | 0x0 | 0x1 | 0x0 |  |  |  | 0x0: OFF 0x1: ON |  |  |  |  | R | S
[8 empty] | IBS_TireWarnReLe | Alarm status at left rear | Motorola MSB | 7 | 59 | Cycle | 1 | Unsigned | 1 | 0 | 0 | 1 | 0x0 | 0x1 | 0x0 |  |  |  | 0x0: Normal 0x1: Abnormal |  |  |  |  | R | S
[8 empty] | IBS_TireWarnReRi | Alarm status at right rear | Motorola MSB | 7 | 58 | Cycle | 1 | Unsigned | 1 | 0 | 0 | 1 | 0x0 | 0x1 | 0x0 |  |  |  | 0x0: Normal 0x1: Abnormal |  |  |  |  | R | S
[8 empty] | IBS_TireWarnFrntLe | Alarm status at left front | Motorola MSB | 7 | 57 | Cycle | 1 | Unsigned | 1 | 0 | 0 | 1 | 0x0 | 0x1 | 0x0 |  |  |  | 0x0: Normal 0x1: Abnormal |  |  |  |  | R | S
[8 empty] | IBS_TireWarnFrntRi | Alarm status at right rear | Motorola MSB | 7 | 56 | Cycle | 1 | Unsigned | 1 | 0 | 0 | 1 | 0x0 | 0x1 | 0x0 |  |  |  | 0x0: Normal 0x1: Abnormal |  |  |  |  | R | S
IBS_Torque | Normal | 0x0B9 | Cycle | 20 | StandardCAN_FD | 1 | 8 | [23 empty] | R | S
[8 empty] | Checksum_0B9 | Checksum signal for frame | Motorola MSB | 0 | 7 | Cycle | 8 | Unsigned | 1 | 0 | 0 | 255 | 0x0 | 0xFF | 0x0 | [8 empty] | R | S
[8 empty] | MessageCounter_0B9 | Message counter signal for frame | Motorola MSB | 1 | 11 | Cycle | 4 | Unsigned | 1 | 0 | 0 | 15 | 0x0 | 0xF | 0x0 | 0xF |  |  | 0xF: Invalid |  |  |  |  | R | S
[8 empty] | IBS_WLTorqueRBSReqValid | EN: CRBS wheel torque request valid | Motorola MSB | 1 | 15 | Cycle | 2 | Unsigned | 1 | 0 | 0 | 2 | 0x0 | 0x2 | 0x0 |  |  |  | 0x0: NotIntialized 0x1: Normal 0x2: Faulty |  |  |  |  | R | S
[8 empty] | IBS_WLTorqueRBSReq | EN: CRBS wheel torque request | Motorola MSB | 3 | 31 | Cycle | 16 | Unsigned | 1 | -20000 | -20000 | 20000 | 0x0 | 0x9C40 | 0x0 |  |  | Nm | [5 empty] | R | S
[8 empty] | IBS_RBSStatus | EN: Energy recovery status | Motorola MSB | 1 | 13 | Cycle | 1 | Unsigned | 1 | 0 | 0 | 1 | 0x0 | 0x1 | 0x0 |  |  |  | 0x0: NotActive 0x1: Active |  |  |  |  | R | S
[8 empty] | IBS_VCU_DecelerationReqActive | IBS activation signal in response to VCU deceleration request | Motorola MSB | 1 | 12 | Cycle | 1 | Unsigned | 1 | 0 | 0 | 1 | 0x0 | 0x1 | 0x0 |  |  |  | 0x0: NotActive 0x1: Active |  |  |  |  | R | S
[8 empty] | IBS_TargetGearReq | IBS fotwarded APS Gear request | Motorola MSB | 2 | 23 | Cycle | 3 | Unsigned | 1 | 0 | 0 | 4 | 0x0 | 0x4 | 0x0 |  |  |  | 0x0: No Request 0x1: P 0x2: N 0x3: R 0x4: D |  |  |  |  | R | S
[8 empty] | IBS_WLTorqueAPSReqValid | APS wheel torque request valid | Motorola MSB | 5 | 45 | Cycle | 2 | Unsigned | 1 | 0 | 0 | 2 | 0x0 | 0x2 | 0x0 |  |  |  | 0x0: NotIntialized 0x1: Normal 0x2: Faulty |  |  |  |  | R | S
[8 empty] | IBS_WLTorqueAPSReq | APS wheel torque request | Motorola MSB | 6 | 55 | Cycle | 16 | Unsigned | 1 | -20000 | -20000 | 20000 | 0x0 | 0x9C40 | 0x0 |  |  | Nm | [5 empty] | R | S
IBS_VCU_MotorControl | Normal | 0x090 | Cycle | 10 | StandardCAN_FD | 1 | 8 | [23 empty] | R | S
[8 empty] | Checksum_090 | Checksum signal for frame | Motorola MSB | 0 | 7 | Cycle | 8 | Unsigned | 1 | 0 | 0 | 255 | 0x0 | 0xFF | 0x0 | [8 empty] | R | S
[8 empty] | MessageCounter_090 | Message counter signal for frame | Motorola MSB | 1 | 11 | Cycle | 4 | Unsigned | 1 | 0 | 0 | 15 | 0x0 | 0xF | 0x0 | 0xF |  |  | 0xF: Invalid |  |  |  |  | R | S
[8 empty] | IBS_WLTorqueIncrReqSts | Wheel torque increase request status. | Motorola MSB | 1 | 14 | Cycle | 1 | Unsigned | 1 | 0 | 0 | 1 | 0x0 | 0x1 | 0x0 |  |  |  | 0x0: INACTIVE 0x1: ACTIVE |  |  |  |  | R | S
[8 empty] | IBS_WLTorqueRedReq | Wheel torque reduction request. | Motorola MSB | 4 | 39 | Cycle | 16 | Unsigned | 1 | -20000 | -20000 | 20000 | 0x0 | 0x9C40 | 0x0 |  |  | Nm | [5 empty] | R | S
[8 empty] | IBS_WLTorqueRedReqSts | Wheel torque reduction request status. | Motorola MSB | 1 | 12 | Cycle | 1 | Unsigned | 1 | 0 | 0 | 1 | 0x0 | 0x1 | 0x0 |  |  |  | 0x0: INACTIVE 0x1: ACTIVE |  |  |  |  | R | S
[8 empty] | IBS_WLTorqueIncrReq | Wheel torque increase request | Motorola MSB | 6 | 55 | Cycle | 16 | Unsigned | 1 | -20000 | -20000 | 20000 | 0x0 | 0x9C40 | 0x0 |  |  | Nm | [5 empty] | R | S
IBS_WheelSpeed_01 | Normal | 0x0B0 | Cycle | 20 | StandardCAN_FD | 1 | 8 | [23 empty] | R | S
[8 empty] | Checksum_0B0 | Checksum signal for frame | Motorola MSB | 0 | 7 | Cycle | 8 | Unsigned | 1 | 0 | 0 | 255 | 0x0 | 0xFF | 0x0 | [8 empty] | R | S
[8 empty] | MessageCounter_0B0 | Message counter signal for frame | Motorola MSB | 1 | 11 | Cycle | 4 | Unsigned | 1 | 0 | 0 | 15 | 0x0 | 0xF | 0x0 | 0xF |  |  | 0xF: Invalid |  |  |  |  | R | S
[8 empty] | IBS_FRWheelSpeed_Fault | EN: Front right wheel speed signal valid | Motorola MSB | 1 | 15 | Cycle | 1 | Unsigned | 1 | 0 | 0 | 1 | 0x0 | 0x1 | 0x0 |  |  |  | 0x0: No error 0x1: Error |  |  |  |  | R | S
[8 empty] | IBS_FRMovingDirection | EN: Front right wheel direction | Motorola MSB | 2 | 22 | Cycle | 2 | Unsigned | 1 | 0 | 0 | 2 | 0x0 | 0x2 | 0x0 |  |  |  | 0x0: Standstill 0x1: Forward 0x2: Backward |  |  |  |  | R | S
[8 empty] | IBS_FRWheelSpeed | EN: Front right wheel speed | Motorola MSB | 2 | 20 | Cycle | 13 | Unsigned | 0.05625 | 0 | 0 | 360 | 0x0 | 0x1900 | 0x0 |  |  | km/h | [5 empty] | R | S
[8 empty] | IBS_FRWheelPulseCounter | EN: Front right wheel speed pulse | Motorola MSB | 4 | 39 | Cycle | 8 | Unsigned | 1 | 0 | 0 | 255 | 0x0 | 0xFF | 0x0 | [8 empty] | R | S
[8 empty] | IBS_FLWheelSpeed_Fault | EN: Front left wheel speed signal valid | Motorola MSB | 5 | 47 | Cycle | 1 | Unsigned | 1 | 0 | 0 | 1 | 0x0 | 0x1 | 0x0 |  |  |  | 0x0: No error 0x1: Error |  |  |  |  | R | S
[8 empty] | IBS_FLMovingDirection | EN: Front left wheel direction | Motorola MSB | 5 | 46 | Cycle | 2 | Unsigned | 1 | 0 | 0 | 2 | 0x0 | 0x2 | 0x0 |  |  |  | 0x0: Standstill 0x1: Forward 0x2: Backward |  |  |  |  | R | S
[8 empty] | IBS_FLWheelSpeed | EN: Front left wheel speed | Motorola MSB | 5 | 44 | Cycle | 13 | Unsigned | 0.05625 | 0 | 0 | 360 | 0x0 | 0x1900 | 0x0 |  |  | km/h | [5 empty] | R | S
[8 empty] | IBS_FLWheelPulseCounter | EN: Front left wheel speed pulse | Motorola MSB | 7 | 63 | Cycle | 8 | Unsigned | 1 | 0 | 0 | 255 | 0x0 | 0xFF | 0x0 | [8 empty] | R | S
IBS_WheelSpeed_02 | Normal | 0x0B1 | Cycle | 20 | StandardCAN_FD | 1 | 8 | [23 empty] | R | S
[8 empty] | Checksum_0B1 | Checksum signal for frame | Motorola MSB | 0 | 7 | Cycle | 8 | Unsigned | 1 | 0 | 0 | 255 | 0x0 | 0xFF | 0x0 | [8 empty] | R | S
[8 empty] | MessageCounter_0B1 | Message counter signal for frame | Motorola MSB | 1 | 11 | Cycle | 4 | Unsigned | 1 | 0 | 0 | 15 | 0x0 | 0xF | 0x0 | 0xF |  |  | 0xF: Invalid |  |  |  |  | R | S
[8 empty] | IBS_RRWheelSpeed_Fault | EN: Rear right wheel speed signal valid | Motorola MSB | 2 | 23 | Cycle | 1 | Unsigned | 1 | 0 | 0 | 1 | 0x0 | 0x1 | 0x0 |  |  |  | 0x0: No error 0x1: Error |  |  |  |  | R | S
[8 empty] | IBS_RRMovingDirection | EN: Rear right wheel direction | Motorola MSB | 2 | 22 | Cycle | 2 | Unsigned | 1 | 0 | 0 | 2 | 0x0 | 0x2 | 0x0 |  |  |  | 0x0: Standstill 0x1: Forward 0x2: Backward |  |  |  |  | R | S
[8 empty] | IBS_RRWheelSpeed | EN: Rear right wheel speed | Motorola MSB | 2 | 20 | Cycle | 13 | Unsigned | 0.05625 | 0 | 0 | 360 | 0x0 | 0x1900 | 0x0 |  |  | km/h | [5 empty] | R | S
[8 empty] | IBS_RRWheelPulseCounter | EN: Rear right wheel speed pulse | Motorola MSB | 4 | 39 | Cycle | 8 | Unsigned | 1 | 0 | 0 | 255 | 0x0 | 0xFF | 0x0 | [8 empty] | R | S
[8 empty] | IBS_RLWheelSpeed_Fault | EN: Rear left wheel speed signal valid | Motorola MSB | 5 | 47 | Cycle | 1 | Unsigned | 1 | 0 | 0 | 1 | 0x0 | 0x1 | 0x0 |  |  |  | 0x0: No error 0x1: Error |  |  |  |  | R | S
[8 empty] | IBS_RLMovingDirection | EN: Rear left wheel direction | Motorola MSB | 5 | 46 | Cycle | 2 | Unsigned | 1 | 0 | 0 | 2 | 0x0 | 0x2 | 0x0 |  |  |  | 0x0: Standstill 0x1: Forward 0x2: Backward |  |  |  |  | R | S
[8 empty] | IBS_RLWheelSpeed | EN: Rear left wheel speed | Motorola MSB | 5 | 44 | Cycle | 13 | Unsigned | 0.05625 | 0 | 0 | 360 | 0x0 | 0x1900 | 0x0 |  |  | km/h | [5 empty] | R | S
[8 empty] | IBS_RLWheelPulseCounter | EN: Rear left wheel speed pulse | Motorola MSB | 7 | 63 | Cycle | 8 | Unsigned | 1 | 0 | 0 | 255 | 0x0 | 0xFF | 0x0 | [8 empty] | R | S
MCU_01 | Normal | 0x098 | Cycle | 10 | StandardCAN_FD | 1 | 8 | [23 empty] | R | S
[8 empty] | Checksum_098 | Checksum signal for frame | Motorola MSB | 0 | 7 | Cycle | 8 | Unsigned | 1 | 0 | 0 | 255 | 0x0 | 0xFF | 0x0 | [8 empty] | R | S
[8 empty] | MessageCounter_098 | Message counter signal for frame | Motorola MSB | 1 | 11 | Cycle | 4 | Unsigned | 1 | 0 | 0 | 15 | 0x0 | 0xF | 0x0 | 0xF |  |  | 0xF: Invalid |  |  |  |  | R | S
[8 empty] | MCU_ActualSpeedValid | Motor actual speed valid status | Motorola MSB | 1 | 13 | Cycle | 1 | Unsigned | 1 | 0 | 0 | 1 | 0x0 | 0x1 | 0x0 | 0x0 |  |  | 0x0: Invalid 0x1: Valid |  |  |  |  | R | S
[8 empty] | MCU_ActTrqValid | Motor actual torque valid status | Motorola MSB | 1 | 12 | Cycle | 1 | Unsigned | 1 | 0 | 0 | 1 | 0x0 | 0x1 | 0x0 | 0x0 |  |  | 0x0: Invalid 0x1: Valid |  |  |  |  | R | S
[8 empty] | MCU_ActualTorque | the actual torque of motor | Motorola MSB | 2 | 23 | Cycle | 11 | Unsigned | 1 | -1023 | -1023 | 1023 | 0x0 | 0x7FE | 0x3FF | 0x7FF | [7 empty] | R | S
[8 empty] | MCU_UdcCurr | the actual voltage of udclink | Motorola MSB | 3 | 28 | Cycle | 10 | Unsigned | 1 | 0 | 0 | 1021 | 0x0 | 0x3FD | 0x0 | 0x3FF |  |  | 0x3FE: Abnormal 0x3FF: Invalid |  |  |  |  | R | S
[8 empty] | MCU_IsCurr | the actual current | Motorola MSB | 4 | 34 | Cycle | 11 | Unsigned | 1 | -1023 | -1023 | 1023 | 0x0 | 0x7FE | 0x3FF | 0x7FF | [7 empty] | R | S
[8 empty] | MCU_ActualSpeed | the actual motor speed | Motorola MSB | 6 | 55 | Cycle | 16 | Unsigned | 1 | -32767 | -32767 | 32767 | 0x0 | 0xFFFE | 0x7FFF | 0xFFFF | [7 empty] | R | S
MCU_02 | Normal | 0x0F3 | Cycle | 20 | StandardCAN_FD | 1 | 8 | [23 empty] | R | S
[8 empty] | MCU_OfsAl | the offset angle of motor | Motorola MSB | 0 | 7 | Cycle | 12 | Unsigned | 0.087891 | 0 | 0 | 359.6483 | 0x0 | 0xFFC | 0x0 | 0xFFF | [8 empty] | S
[8 empty] | MCU_Isd | the actual d axle current of MCU | Motorola MSB | 2 | 23 | Cycle | 12 | Unsigned | 0.5 | -1023.5 | -1023.5 | 1023 | 0x0 | 0xFFD | 0x0 | 0xFFF | [8 empty] | S
[8 empty] | MCU_Isq | the actual q axle current of MCU | Motorola MSB | 4 | 39 | Cycle | 12 | Unsigned | 0.5 | -1023.5 | -1023.5 | 1023 | 0x0 | 0xFFD | 0x0 | 0xFFF | [8 empty] | S
[8 empty] | MCU_DmpCTrqCurr | the actual torque of damping control compensation | Motorola MSB | 6 | 55 | Cycle | 8 | Unsigned | 0.2 | -25 | -25 | 25 | 0x0 | 0xFA | 0x0 | 0xFF | [8 empty] | S
[8 empty] | MCU_VCUWorkMode | the actual running mode of motor | Motorola MSB | 7 | 63 | Cycle | 4 | Unsigned | 1 | 0 | 0 | 8 | 0x0 | 0x8 | 0x0 |  |  |  | 0x0: Initialization; 0x1: Standby; 0x2: Ready; 0x3: Torque Control; 0x4: Fault 0x5: ActiveDischarge; 0x6: Afterrun; 0x7: Motor Active Hearting; 0x8: Speed Control |  |  |  |  | R | S
[8 empty] | MCU_BDmpCActv | the damping control enable flag of motor | Motorola MSB | 7 | 59 | Cycle | 1 | Unsigned | 1 | 0 | 0 | 1 | 0x0 | 0x1 | 0x0 |  |  |  | 0x0: Damping Off 0x1: Damping On | [5 empty] | S
[8 empty] | MCU_StGateDrv | the gate drive status of MCU | Motorola MSB | 7 | 58 | Cycle | 2 | Unsigned | 1 | 0 | 0 | 3 | 0x0 | 0x3 | 0x1 | 0x3 |  |  | 0x0: ShortCircuit 0x1: FreeWheel 0x2: PWMrun 0x3: Invalid | [5 empty] | S
MCU_DeratingStatus | Normal | 0x252 | Cycle | 100 | StandardCAN_FD | 1 | 8 | [23 empty] | R | S
[8 empty] | MCU_TrqAbsMax | the maximum allowed torque of E-motor | Motorola MSB | 0 | 7 | Cycle | 11 | Unsigned | 1 | -1023 | -1023 | 1023 | 0x0 | 0x7FE | 0x3FF | 0x7FF | [7 empty] | R | S
[8 empty] | MCU_TrqAbsMin | the minimum allowed torque of E-motor | Motorola MSB | 1 | 12 | Cycle | 11 | Unsigned | 1 | -1023 | -1023 | 1023 | 0x0 | 0x7FE | 0x3FF | 0x7FF | [7 empty] | R | S
[8 empty] | MCU_StDischg | the discharge status | Motorola MSB | 2 | 17 | Cycle | 2 | Unsigned | 1 | 0 | 0 | 3 | 0x0 | 0x3 | 0x0 |  |  |  | 0x0: Standby 0x1: Active 0x2: Finished 0x3: Failed |  |  |  |  | R | S
[8 empty] | MCU_UT30Curr | the actual voltage of Tl30 | Motorola MSB | 3 | 31 | Cycle | 6 | Unsigned | 0.5 | 0 | 0 | 31 | 0x0 | 0x3E | 0x0 | 0x3F |  | V | [5 empty] | R | S
[8 empty] | MCU_UT15State | the active state of Tl15 KL15 | Motorola MSB | 3 | 25 | Cycle | 1 | Unsigned | 1 | 0 | 0 | 1 | 0x0 | 0x1 | 0x0 |  |  |  | 0x0: No active 0x1: Active |  |  |  |  | R | S
[8 empty] | MCU_ActUnfilteredRotSpd | Unfiltered motor speed | Motorola MSB | 4 | 39 | Cycle | 16 | Unsigned | 1 | -32767 | -32767 | 32767 | 0x0 | 0xFFFE | 0x7FFF | 0xFFFF | [7 empty] | R | S
[8 empty] | MCU_SpdMaxLimit | The maximum allowed speed of E-motor | Motorola MSB | 6 | 55 | Cycle | 16 | Unsigned | 1 | -32767 | -32767 | 32767 | 0x0 | 0xFFFE | 0x7FFF | 0xFFFF | [7 empty] | R | S
MCU_FailureCode | Normal | 0x253 | Cycle | 100 | StandardCAN_FD | 1 | 8 | [23 empty] | R | S
[8 empty] | Checksum_253 | Checksum signal for frame | Motorola MSB | 0 | 7 | Cycle | 8 | Unsigned | 1 | 0 | 0 | 255 | 0x0 | 0xFF | 0x0 | [8 empty] | R | S
[8 empty] | MessageCounter_253 | Message counter signal for frame | Motorola MSB | 1 | 11 | Cycle | 4 | Unsigned | 1 | 0 | 0 | 15 | 0x0 | 0xF | 0x0 | 0xF |  |  | 0xF: Invalid |  |  |  |  | R | S
[8 empty] | MCU_FaultLevel | the failure code of E-motor which has the highest priority | Motorola MSB | 3 | 26 | Cycle | 3 | Unsigned | 1 | 0 | 0 | 7 | 0x0 | 0x7 | 0x0 |  |  |  | 0x0: Normal 0x1: LV1 Minor fault 0x2: LV2 Limited power by a small margin 0x3: LV3 Greatly limited power 0x4: LV4 Stop the output(Fault enable recovery) 0x5: LV5 Stop the output(Fault disable recovery) |  |  |  |  | R | S
MCU_HardwareNumber | Normal | 0x3A1 | Cycle | 1000 | StandardCAN_FD | 1 | 8 | [23 empty] | R | S
[8 empty] | MCU_HwVer | the version of hardware | Motorola MSB | 0 | 7 | Cycle | 16 | Unsigned | 1 | 0 | 0 | 65535 | 0x0 | 0xFFFF | 0x0 | [8 empty] | R | S
MCU_SoftwareNumber | Normal | 0x3A0 | Cycle | 1000 | StandardCAN_FD | 1 | 8 | [23 empty] | R | S
[8 empty] | MCU_CodeVer | the version of TC275 software code | Motorola MSB | 0 | 7 | Cycle | 16 | Unsigned | 1 | 0 | 0 | 65535 | 0x0 | 0xFFFF | 0x0 | [8 empty] | R | S
[8 empty] | MCU_DataVer | the version of TC275 software calibration data | Motorola MSB | 2 | 23 | Cycle | 16 | Unsigned | 1 | 0 | 0 | 65535 | 0x0 | 0xFFFF | 0x0 | [8 empty] | R | S
[8 empty] | MCU_CpldVer | the version of CPLD software | Motorola MSB | 4 | 39 | Cycle | 16 | Unsigned | 1 | 0 | 0 | 65535 | 0x0 | 0xFFFF | 0x0 | [8 empty] | R | S
[8 empty] | MCU_HvMcuVer | the version of Hv Mcu software | Motorola MSB | 6 | 55 | Cycle | 16 | Unsigned | 1 | 0 | 0 | 65535 | 0x0 | 0xFFFF | 0x0 | [8 empty] | R | S
MCU_Temperature_01 | Normal | 0x392 | Cycle | 500 | StandardCAN_FD | 1 | 8 | [23 empty] | R | S
[8 empty] | MCU_IGBTTempU | the temperature of U phase IGBT | Motorola MSB | 0 | 7 | Cycle | 8 | Unsigned | 1 | -50 | -50 | 200 | 0x0 | 0xFA | 0x0 | 0xFF |  |  | 0xFE: Abnormal 0xFF: Invalid |  |  |  |  | R | S
[8 empty] | MCU_IGBTTempV | the temperature of V phase IGBT | Motorola MSB | 1 | 15 | Cycle | 8 | Unsigned | 1 | -50 | -50 | 200 | 0x0 | 0xFA | 0x0 | 0xFF |  |  | 0xFE: Abnormal 0xFF: Invalid |  |  |  |  | R | S
[8 empty] | MCU_IGBTTempW | the temperature of W phase IGBT | Motorola MSB | 2 | 23 | Cycle | 8 | Unsigned | 1 | -50 | -50 | 200 | 0x0 | 0xFA | 0x0 | 0xFF |  |  | 0xFE: Abnormal 0xFF: Invalid |  |  |  |  | R | S
[8 empty] | MCU_IGBTTempMax | the temperature of Max phase IGBT | Motorola MSB | 3 | 31 | Cycle | 8 | Unsigned | 1 | -50 | -50 | 200 | 0x0 | 0xFA | 0x0 | 0xFF |  |  | 0xFE: Abnormal 0xFF: Invalid |  |  |  |  | R | S
[8 empty] | MCU_IGBTTempRiseU | the temperature rise of U phase IGBT | Motorola MSB | 4 | 39 | Cycle | 8 | Unsigned | 1 | 0 | 0 | 200 | 0x0 | 0xC8 | 0x0 | 0xFF |  |  | 0xFE: Abnormal 0xFF: Invalid |  |  |  |  | R | S
[8 empty] | MCU_IGBTTempRiseV | the temperature rise of V phase IGBT | Motorola MSB | 5 | 47 | Cycle | 8 | Unsigned | 1 | 0 | 0 | 200 | 0x0 | 0xC8 | 0x0 | 0xFF |  |  | 0xFE: Abnormal 0xFF: Invalid |  |  |  |  | R | S
[8 empty] | MCU_IGBTTempRiseW | the temperature rise of W phase IGBT | Motorola MSB | 6 | 55 | Cycle | 8 | Unsigned | 1 | 0 | 0 | 200 | 0x0 | 0xC8 | 0x0 | 0xFF |  |  | 0xFE: Abnormal 0xFF: Invalid |  |  |  |  | R | S
[8 empty] | MCU_IGBTTempRiseMax | the temperature rise of Max phase IGBT | Motorola MSB | 7 | 63 | Cycle | 8 | Unsigned | 1 | 0 | 0 | 200 | 0x0 | 0xC8 | 0x0 | 0xFF |  |  | 0xFE: Abnormal 0xFF: Invalid |  |  |  |  | R | S
MCU_Temperature_02 | Normal | 0x393 | Cycle | 500 | StandardCAN_FD | 1 | 8 | [23 empty] | R | S
[8 empty] | MCU_TempCurrCool | the temperature of coolant | Motorola MSB | 0 | 7 | Cycle | 8 | Unsigned | 1 | -50 | -50 | 200 | 0x0 | 0xFA | 0xFF | 0xFF |  |  | 0xFE: Abnormal 0xFF: Invalid |  |  |  |  | R | S
[8 empty] | MCU_TempCurrStr1 | the temperature of stator NTC1 | Motorola MSB | 1 | 15 | Cycle | 8 | Unsigned | 1 | -50 | -50 | 200 | 0x0 | 0xFA | 0xFF | 0xFF |  |  | 0xFE: Abnormal 0xFF: Invalid |  |  |  |  | R | S
[8 empty] | MCU_TempCurrStr2 | the temperature of stator NTC2 | Motorola MSB | 2 | 23 | Cycle | 8 | Unsigned | 1 | -50 | -50 | 200 | 0x0 | 0xFA | 0xFF | 0xFF |  |  | 0xFE: Abnormal 0xFF: Invalid |  |  |  |  | R | S
[8 empty] | MCU_TempCurrStrMax | the temperature of Max stator NTC | Motorola MSB | 3 | 31 | Cycle | 8 | Unsigned | 1 | -50 | -50 | 200 | 0x0 | 0xFA | 0xFF | 0xFF |  |  | 0xFE: Abnormal 0xFF: Invalid |  |  |  |  | R | S
[8 empty] | MCU_TempRiseCurrStr | the temperature of stator NTC1 | Motorola MSB | 4 | 39 | Cycle | 8 | Unsigned | 1 | 0 | 0 | 250 | 0x0 | 0xFA | 0x0 | 0xFF |  |  | 0xFE: Abnormal 0xFF: Invalid |  |  |  |  | R | S
[8 empty] | MCU_TempStatus | The E-motor temperature state | Motorola MSB | 5 | 47 | Cycle | 2 | Unsigned | 1 | 0 | 0 | 3 | 0x0 | 0x3 | 0x0 |  |  |  | 0x0: Normal Temperature 0x1: Heating alarm 1 0x2: Heating alarm 2 0x3: Over Heating |  |  |  |  | R | S
MFP_FC | Normal | 0x2A1 | Cycle | 100 | StandardCAN_FD | 1 | 8 | [23 empty] | R | S
[8 empty] | Checksum_2A1 | Checksum signal for frame | Motorola MSB | 0 | 7 | Cycle | 8 | Unsigned | 1 | 0 | 0 | 255 | 0x0 | 0xFF | 0x0 | [8 empty] | R | S
[8 empty] | MessageCounter_2A1 | Message counter signal for frame | Motorola MSB | 1 | 11 | Cycle | 4 | Unsigned | 1 | 0 | 0 | 15 | 0x0 | 0xF | 0x0 | 0xF |  |  | 0xF: Invalid |  |  |  |  | R | S
[8 empty] | MFP_FC_LeftTurnLampFault | FL turn lamp fault signal | Motorola MSB | 2 | 23 | Cycle | 1 | Unsigned | 1 | 0 | 0 | 1 | 0x0 | 0x1 | 0x0 |  |  |  | 0x0: No Failure 0x1: Failure |  |  |  |  | R | S
[8 empty] | MFP_FC_RightTurnLampFault | FR turn lamp fault signal | Motorola MSB | 2 | 22 | Cycle | 1 | Unsigned | 1 | 0 | 0 | 1 | 0x0 | 0x1 | 0x0 |  |  |  | 0x0: No Failure 0x1: Failure |  |  |  |  | R | S
[8 empty] | MFP_FC_WelLightshowSts | Welcome Light show animation state signal | Motorola MSB | 2 | 21 | Cycle | 1 | Unsigned | 1 | 0 | 0 | 1 | 0x0 | 0x1 | 0x1 |  |  |  | 0x0: Running 0x1: Finish |  |  |  |  | R | S
[8 empty] | MFP_FC_FollowMeHomeSts | Follow Me Home animation state signal | Motorola MSB | 2 | 20 | Cycle | 1 | Unsigned | 1 | 0 | 0 | 1 | 0x0 | 0x1 | 0x1 |  |  |  | 0x0: Running 0x1: Finish |  |  |  |  | R | S
[8 empty] | MFP_FC_WelLightshowAniSts | Welcome light animation state signal | Motorola MSB | 5 | 44 | Cycle | 5 | Unsigned | 1 | 0 | 0 | 25 | 0x0 | 0x19 | 0x0 |  |  |  | 0x0: Reserved 0x1: Animation 1 0x2: Animation 2 0x3: Animation 3 0x4: Animation 4 0x5: Animation 5 0x6: Animation 6 0x7: Animation 7 0x8: Animation 8 0x9: Animation 9 0xA: Animation 10 0xB: Animation 11 0xC: Animation 12 0xD: Animation 13 0xE: Animation 14 0xF: Animation 15 0x10: Animation 16 0x11: Animation 17 0x12: Animation 18 0x13: Animation 19 0x14: Animation 20 0x15: Animation 21 0x16: Animation 22 0x17: Animation 23 0x18: Animation 24 0x19: Animation 25 |  |  |  |  | R | S
[8 empty] | MFP_FC_FMHLightshowAniSts | Follow me home animation state signal | Motorola MSB | 3 | 28 | Cycle | 5 | Unsigned | 1 | 0 | 0 | 25 | 0x0 | 0x19 | 0x0 |  |  |  | 0x0: Reserved 0x1: Animation 1 0x2: Animation 2 0x3: Animation 3 0x4: Animation 4 0x5: Animation 5 0x6: Animation 6 0x7: Animation 7 0x8: Animation 8 0x9: Animation 9 0xA: Animation 10 0xB: Animation 11 0xC: Animation 12 0xD: Animation 13 0xE: Animation 14 0xF: Animation 15 0x10: Animation 16 0x11: Animation 17 0x12: Animation 18 0x13: Animation 19 0x14: Animation 20 0x15: Animation 21 0x16: Animation 22 0x17: Animation 23 0x18: Animation 24 0x19: Animation 25 |  |  |  |  | R | S
[8 empty] | MFP_FC_LPositionLampError | FL position lamp fault signal | Motorola MSB | 3 | 29 | Cycle | 1 | Unsigned | 1 | 0 | 0 | 1 | 0x0 | 0x1 | 0x0 |  |  |  | 0x0: No Error 0x1: Error | [5 empty] | S
[8 empty] | MFP_FC_CPositionLampError | FC position lamp fault signal | Motorola MSB | 3 | 30 | Cycle | 1 | Unsigned | 1 | 0 | 0 | 1 | 0x0 | 0x1 | 0x0 |  |  |  | 0x0: No Error 0x1: Error | [5 empty] | S
[8 empty] | MFP_FC_RPositionLampError | FR position lamp fault signal | Motorola MSB | 3 | 31 | Cycle | 1 | Unsigned | 1 | 0 | 0 | 1 | 0x0 | 0x1 | 0x0 |  |  |  | 0x0: No Error 0x1: Error | [5 empty] | S
PAT_01 | Normal | 0x250 | Cycle | 100 | StandardCAN_FD | 1 | 8 | [23 empty] | R | S
[8 empty] | Checksum_250 | Checksum signal for frame | Motorola MSB | 0 | 7 | Cycle | 8 | Unsigned | 1 | 0 | 0 | 255 | 0x0 | 0xFF | 0x0 | [8 empty] | R | S
[8 empty] | MessageCounter_250 | Message counter signal for frame | Motorola MSB | 1 | 11 | Cycle | 4 | Unsigned | 1 | 0 | 0 | 15 | 0x0 | 0xF | 0x0 | 0xF |  |  | 0xF: Invalid |  |  |  |  | R | S
[8 empty] | PAT_SteerWhLengthPos | Steering wheel length position feedback | Motorola MSB | 2 | 23 | Cycle | 8 | Unsigned | 1 | -100 | -100 | 100 | 0x0 | 0xC8 | 0xFE | 0xFF |  | percent | [5 empty] | R | S
[8 empty] | PAT_SteerWhAnglePos | Steering wheel angle position feedback | Motorola MSB | 3 | 31 | Cycle | 8 | Unsigned | 1 | -100 | -100 | 100 | 0x0 | 0xC8 | 0xFE | 0xFF |  | percent | [5 empty] | R | S
[8 empty] | PAT_EasyEntrySts | The PAT welcome function enables the signal | Motorola MSB | 4 | 39 | Cycle | 1 | Unsigned | 1 | 0 | 0 | 1 | 0x0 | 0x1 | 0x0 |  |  |  | 0x0: Disable 0x1: Enable |  |  |  |  | R | S
[8 empty] | PAT_MotorFaultWarn | Steering wheel motor malfunction warning | Motorola MSB | 4 | 37 | Cycle | 1 | Unsigned | 1 | 0 | 0 | 1 | 0x0 | 0x1 | 0x0 |  |  |  | 0x0: No Fault 0x1: Fault |  |  |  |  | R | S
[8 empty] | PAT_StWMemoryLengthPos | Locally stored steering wheel length position | Motorola MSB | 5 | 40 | Cycle | 8 | Unsigned | 1 | -100 | -100 | 100 | 0x0 | 0xC8 | 0xFE | 0xFF |  | percent | [5 empty] | R | S
[8 empty] | PAT_StWMemoryAnglePos | Locally stored steering wheel angle position | Motorola MSB | 6 | 48 | Cycle | 8 | Unsigned | 1 | -100 | -100 | 100 | 0x0 | 0xC8 | 0xFE | 0xFF |  | percent | [5 empty] | R | S
POD_DCDC_01 | Normal | 0x242 | Cycle | 100 | StandardCAN_FD | 1 | 8 | [23 empty] | R | S
[8 empty] | POD_DCDC_HVInputVoltage | Voltage at high voltage side | Motorola MSB | 1 | 9 | Cycle | 13 | Unsigned | 0.1 | 0 | 0 | 800 | 0x0 | 0x1F40 | 0x0 |  |  | V | [5 empty] | R | S
[8 empty] | POD_DCDC_WorkMode | State DCDC converter | Motorola MSB | 3 | 28 | Cycle | 3 | Unsigned | 1 | 0 | 0 | 4 | 0x0 | 0x4 | 0x0 |  |  |  | 0x0: Init 0x1: Standby 0x2: Buck 0x3: Fault 0x4: sleep |  |  |  |  | R | S
[8 empty] | POD_DCDC_LVOutputCurrent | Current on low voltage side | Motorola MSB | 4 | 39 | Cycle | 12 | Unsigned | 0.1 | 0 | 0 | 400 | 0x0 | 0xFA0 | 0x0 |  |  | A | [5 empty] | R | S
[8 empty] | POD_DCDC_HVInputCurrent | Current at high voltage side | Motorola MSB | 6 | 55 | Cycle | 8 | Unsigned | 0.1 | 0 | 0 | 25.5 | 0x0 | 0xFF | 0x0 |  |  | A | [5 empty] | R | S
[8 empty] | POD_DCDC_LVOutputVoltage | Voltage on low voltage side | Motorola MSB | 7 | 63 | Cycle | 8 | Unsigned | 0.1 | 0 | 0 | 25.5 | 0x0 | 0xFF | 0x0 |  |  | V | [5 empty] | R | S
POD_DCDC_02 | Normal | 0x302 | Cycle | 200 | StandardCAN_FD | 1 | 8 | [23 empty] | R | S
[8 empty] | POD_DCDC_FaultLevel | 0x0: No Fault; 0x1: Minor faults.The drive performance of the whole vehicle has no influence on the parts, the output power is not limited, the function is affected to a certain extent, and the instrument alarm prompts. The component records the corresponding fault code 0x2: Recoverable malfunctions,Light the meter fault light and record the fault code. drive speed should be limited with 60km/h.the fault code of the faulty parts is recorded, limit LV power and the ICU lights up the system fault light and DCDC fault indicator. 0x3: Unrecoverable malfunctions,The function and performance of the whole vehicle are affected, drive speed should be limited with 60km/h.the fault code of the faulty parts is recorded, limit LV power and the ICU lights up the system fault light and DCDC fault indicator. | Motorola MSB | 0 | 7 | Cycle | 2 | Unsigned | 1 | 0 | 0 | 3 | 0x0 | 0x3 | 0x0 |  |  |  | 0x0: No Fault 0x1: Fault Level1 0x2: Fault Level2 0x3: Fault Level3 |  |  |  |  | R | S
[8 empty] | POD_DCDC_OutputCurrentHighFault | DCDC output overcurrent fault | Motorola MSB | 0 | 5 | Cycle | 1 | Unsigned | 1 | 0 | 0 | 1 | 0x0 | 0x1 | 0x0 |  |  |  | 0x0: No Fault 0x1: Fault |  |  |  |  | R | S
[8 empty] | POD_DCDC_InputVoltHighFault | DCDC input overvoltage fault | Motorola MSB | 0 | 4 | Cycle | 1 | Unsigned | 1 | 0 | 0 | 1 | 0x0 | 0x1 | 0x0 |  |  |  | 0x0: No Fault 0x1: Fault |  |  |  |  | R | S
[8 empty] | POD_DCDC_InputVoltLowFault | DCDC input undervoltage fault | Motorola MSB | 0 | 3 | Cycle | 1 | Unsigned | 1 | 0 | 0 | 1 | 0x0 | 0x1 | 0x0 |  |  |  | 0x0: No Fault 0x1: Fault |  |  |  |  | R | S
[8 empty] | POD_DCDC_OutputVoltHighFault | DCDC output overvoltage fault | Motorola MSB | 0 | 2 | Cycle | 1 | Unsigned | 1 | 0 | 0 | 1 | 0x0 | 0x1 | 0x0 |  |  |  | 0x0: No Fault 0x1: Fault |  |  |  |  | R | S
[8 empty] | POD_DCDC_OutputVoltLowFault | DCDC output undervoltage fault | Motorola MSB | 0 | 1 | Cycle | 1 | Unsigned | 1 | 0 | 0 | 1 | 0x0 | 0x1 | 0x0 |  |  |  | 0x0: No Fault 0x1: Fault |  |  |  |  | R | S
[8 empty] | POD_DCDC_Outputopencircuiterror | DCDC output open circuit error | Motorola MSB | 0 | 0 | Cycle | 1 | Unsigned | 1 | 0 | 0 | 1 | 0x0 | 0x1 | 0x0 |  |  |  | 0x0: No Fault 0x1: Fault |  |  |  |  | R | S
[8 empty] | POD_DCDC_Side2Overtempfault | DCDC Secordary side overtemperature fault | Motorola MSB | 1 | 14 | Cycle | 1 | Unsigned | 1 | 0 | 0 | 1 | 0x0 | 0x1 | 0x0 |  |  |  | 0x0: No Fault 0x1: Fault |  |  |  |  | R | S
[8 empty] | POD_DCDC_OutCurSensorFault | DCDC the low-side current sensor is faulty | Motorola MSB | 1 | 12 | Cycle | 1 | Unsigned | 1 | 0 | 0 | 1 | 0x0 | 0x1 | 0x0 |  |  |  | 0x0: No Fault 0x1: Fault |  |  |  |  | R | S
[8 empty] | POD_DCDC_OutputTempSensorFault | DCDC the low-voltage side temperature sensor is faulty | Motorola MSB | 1 | 11 | Cycle | 1 | Unsigned | 1 | 0 | 0 | 1 | 0x0 | 0x1 | 0x0 |  |  |  | 0x0: No Fault 0x1: Fault |  |  |  |  | R | S
[8 empty] | POD_DCDC_InternalFault | DCDC internal error | Motorola MSB | 2 | 23 | Cycle | 1 | Unsigned | 1 | 0 | 0 | 1 | 0x0 | 0x1 | 0x0 |  |  |  | 0x0: No Fault 0x1: Fault |  |  |  |  | R | S
[8 empty] | POD_DCDC_SecondarySideTemp | This signal is sent to TMS,according to this signal, TCU control the temporature of water | Motorola MSB | 3 | 31 | Cycle | 8 | Unsigned | 1 | -40 | -40 | 215 | 0x0 | 0xFF | 0xFF |  |  | celsius | [5 empty] | R | S
[8 empty] | POD_DCDC_Maxoutputpower | DCDC maximum out put power at present condition | Motorola MSB | 4 | 39 | Cycle | 8 | Unsigned | 0.02 | 0 | 0 | 5.1 | 0x0 | 0xFF | 0x0 |  |  | kW | [5 empty] | R | S
[8 empty] | POD_DCDC_HVinputshortcircuit | DCDC HV input short circuit | Motorola MSB | 5 | 47 | Cycle | 1 | Unsigned | 1 | 0 | 0 | 1 | 0x0 | 0x1 | 0x0 |  |  |  | 0x0: No Fault 0x1: Fault | [5 empty] | S
[8 empty] | POD_DCDC_LVoutputshortcircuit | DCDC LV output short circuit | Motorola MSB | 5 | 45 | Cycle | 1 | Unsigned | 1 | 0 | 0 | 1 | 0x0 | 0x1 | 0x0 |  |  |  | 0x0: No Fault 0x1: Fault | [5 empty] | S
POD_OBC_CHRGSTATION | Normal | 0x245 | Cycle | 100 | StandardCAN_FD | 1 | 8 | [23 empty] | R | S
[8 empty] | POD_OBC_CPCurrentLimit | Maximum AC current of infrastructure signalled by charging station with Duty-Cycle on the CP-PWM-Signal. | Motorola MSB | 0 | 7 | Cycle | 8 | Unsigned | 0.126 | 0 | 0 | 32.13 | 0x0 | 0xFF | 0x0 |  |  | A | [5 empty] | R | S
[8 empty] | POD_OBC_CCStatus | OBC CC status | Motorola MSB | 1 | 15 | Cycle | 4 | Unsigned | 1 | 0 | 0 | 10 | 0x0 | 0xA | 0x0 | 0xA |  |  | 0x0: Unconnected 0x1: Half-connected 0x2: 1500 Ohm 0x3: 680 Ohm 0x4: 220 Ohm 0x5: 100 Ohm 0x6: 2000 Ohm 0x7: 2700 Ohm 0x8: 1000 Ohm 0x9: 470 Ohm 0xA: invalid |  |  |  |  | R | S
[8 empty] | POD_OBC_CPStatus | Feedback the connected status of CP to VCU | Motorola MSB | 1 | 11 | Cycle | 3 | Unsigned | 1 | 0 | 0 | 7 | 0x0 | 0x7 | 0x0 |  |  |  | 0x0: Unconnected 0x1: 9V 0x2: 9V PWM 0x3: 6V 0x4: 6V PWM 0x5: Fault 0x6: Reserve 0x7: Reserve |  |  |  |  | R | S
[8 empty] | POD_OBC_CCCurrentLimit | Maximum AC current of vehicle plug and cable detected by the EV. For different charging plugs and cables e.g. with lower current performance then the charging station there are seperate values of resistors (RC and R4) inside the charging plug | Motorola MSB | 2 | 23 | Cycle | 8 | Unsigned | 0.126 | 0 | 0 | 32.13 | 0x0 | 0xFF | 0x0 |  |  | A | [5 empty] | R | S
[8 empty] | POD_OBC_CPFrequency | CP frequency | Motorola MSB | 3 | 31 | Cycle | 11 | Unsigned | 1 | 0 | 0 | 2000 | 0x0 | 0x7D0 | 0x0 |  |  | Hz | [5 empty] | R | S
[8 empty] | POD_OBC_WorkMode | Idle when OBC shut up & be able to send message / Readywhen OBC finish init. & itself detec./Charging/ Faultwhen OBC Fault Level=Recoverable fault,stop output but not power down /Level=Unrecoverable fault,stop output and pow.down /Stopstop pow.down | Motorola MSB | 4 | 36 | Cycle | 3 | Unsigned | 1 | 0 | 0 | 7 | 0x0 | 0x7 | 0x0 |  |  |  | 0x0: Init 0x1: Standby 0x2: Reserve 0x3: Charging Mode 0x4: Pre-heating Mode 0x5: V2L Mode 0x6: Sleep 0x7: Fault |  |  |  |  | R | S
[8 empty] | POD_OBC_CPDuty | CP Duty | Motorola MSB | 5 | 47 | Cycle | 8 | Unsigned | 1 | 0 | 0 | 255 | 0x0 | 0xFF | 0x0 |  |  | percent | [5 empty] | R | S
[8 empty] | POD_OBC_EMLockState | Give feedback of EM lock status to VCU | Motorola MSB | 6 | 55 | Cycle | 2 | Unsigned | 1 | 0 | 0 | 2 | 0x0 | 0x2 | 0x0 |  |  |  | 0x0: Close 0x1: Open 0x2: Error |  |  |  |  | R | S
[8 empty] | POD_OBC_ChargCapacibility | single-phase or three-phase | Motorola MSB | 6 | 53 | Cycle | 2 | Unsigned | 1 | 0 | 0 | 2 | 0x0 | 0x2 | 0x0 |  |  |  | 0x0: single-phase 0x1: Three-phase 0x2: Error |  |  |  |  | R | S
[8 empty] | POD_OBC_S2State | Give feedback of S2 status to VCU | Motorola MSB | 6 | 51 | Cycle | 2 | Unsigned | 1 | 0 | 0 | 2 | 0x0 | 0x2 | 0x1 |  |  |  | 0x0: Close 0x1: Open 0x2: Error |  |  |  |  | R | S
[8 empty] | POD_OBC_OBCMaxPermOutpCrrt | Report OBC Max Permit Output Current | Motorola MSB | 6 | 48 | Cycle | 9 | Unsigned | 0.1 | 0 | 0 | 40 | 0x0 | 0x190 | 0x0 |  |  | A | [5 empty] | R | S
POD_OBC_STATUS_02 | Normal | 0x244 | Cycle | 100 | StandardCAN_FD | 1 | 8 | [23 empty] | R | S
[8 empty] | POD_OBC_ChrgOutpPwrAvl | Report the maximum output power at present.Positive is charge, negative is discharge. | Motorola MSB | 0 | 7 | Cycle | 8 | Unsigned | 0.1 | -7 | -7 | 13 | 0x0 | 0xC8 | 0x0 |  |  | kW | [5 empty] | R | S
[8 empty] | POD_OBC_OutputDCChargeCurrent | OBC output current when charge.Positive is charge, negative is discharge. | Motorola MSB | 1 | 15 | Cycle | 13 | Unsigned | 0.1 | -250 | -250 | 250 | 0x0 | 0x1388 | 0x0 |  |  | A | [5 empty] | R | S
[8 empty] | POD_OBC_ACPortTempA | Actual temperatur connector A | Motorola MSB | 3 | 31 | Cycle | 8 | Unsigned | 1 | -40 | -40 | 215 | 0x0 | 0xFF | 0x0 |  |  | celsius | [5 empty] | R | S
[8 empty] | POD_OBC_ACPortTempB | Actual temperatur connector B | Motorola MSB | 4 | 39 | Cycle | 8 | Unsigned | 1 | -40 | -40 | 215 | 0x0 | 0xFF | 0x0 |  |  | celsius | [5 empty] | R | S
[8 empty] | POD_OBC_ACFrequencyStatus | AC side frequency when charge and discharge | Motorola MSB | 5 | 47 | Cycle | 8 | Unsigned | 1 | 0 | 0 | 255 | 0x0 | 0xFF | 0x0 |  |  | Hz | [5 empty] | R | S
[8 empty] | POD_OBC_OutputDCChargeVoltage | OutputDCChargeVoltage,Positive is charge, negative is discharge | Motorola MSB | 6 | 55 | Cycle | 14 | Unsigned | 0.1 | -800 | -800 | 800 | 0x0 | 0x3E80 | 0x0 |  |  | V | [5 empty] | R | S
POD_OBC_STATUS_03 | Normal | 0x313 | Cycle | 200 | StandardCAN_FD | 1 | 8 | [23 empty] | R | S
[8 empty] | POD_OBC_ACPortTempASensValid | Error state for the temperature sensor. E.g. damaged or short circuit at the temperature sensor in the inlet. | Motorola MSB | 0 | 7 | Cycle | 2 | Unsigned | 1 | 0 | 0 | 2 | 0x0 | 0x2 | 0x0 |  |  |  | 0x0: Damage 0x1: Short Circuit 0x2: Normal |  |  |  |  | R | S
[8 empty] | POD_OBC_ACPortTempBSensValid | Error state for the temperature sensor. E.g. damaged or short circuit at the temperature sensor in the inlet. | Motorola MSB | 0 | 5 | Cycle | 2 | Unsigned | 1 | 0 | 0 | 2 | 0x0 | 0x2 | 0x0 |  |  |  | 0x0: Damage 0x1: Short Circuit 0x2: Normal |  |  |  |  | R | S
[8 empty] | POD_OBC_ACPortTempAerror | Sensor A over temporature error | Motorola MSB | 0 | 3 | Cycle | 1 | Unsigned | 1 | 0 | 0 | 1 | 0x0 | 0x1 | 0x0 |  |  |  | 0x0: No Fault 0x1: Fault |  |  |  |  | R | S
[8 empty] | POD_OBC_ACPortTempBerror | Sensor B over temporature errorr | Motorola MSB | 0 | 2 | Cycle | 1 | Unsigned | 1 | 0 | 0 | 1 | 0x0 | 0x1 | 0x0 |  |  |  | 0x0: No Fault 0x1: Fault |  |  |  |  | R | S
[8 empty] | POD_OBC_FaultLevel | 0x0: Charge&discharge normally 0x1: Charge&discharge abnormally,but The whole vehicle is charged with limited power, and the corresponding fault code is recorded for the parts. When the fault is lifted, the maximum charging capacity is restored, and the instrument alarm lights up the system fault light. 0x2: Vehicle charging is suspended, parts record the corresponding fault code, instrument alarm display, charging indicator light alarm prompt, after the fault is restored, recharge normally, if the fault cannot be recovered after several restarts, the charging will end. 0x3: Stop charging, disconnect the charging contactor, the instrument lights up the system fault lights, and the parts record the corresponding fault code | Motorola MSB | 0 | 1 | Cycle | 2 | Unsigned | 1 | 0 | 0 | 3 | 0x0 | 0x3 | 0x0 |  |  |  | 0x0: No Fault 0x1: Level1 0x2: Level2 0x3: Level3 |  |  |  |  | R | S
[8 empty] | POD_OBC_DCVoltHighFault | Charger DC side overvoltage fault(charge and discharge) | Motorola MSB | 1 | 15 | Cycle | 1 | Unsigned | 1 | 0 | 0 | 1 | 0x0 | 0x1 | 0x0 |  |  |  | 0x0: No Fault 0x1: Fault |  |  |  |  | R | S
[8 empty] | POD_OBC_StartUpAllowed | OBC startup status(charge and discharge) | Motorola MSB | 1 | 14 | Cycle | 1 | Unsigned | 1 | 0 | 0 | 1 | 0x0 | 0x1 | 0x0 |  |  |  | 0x0: No Fault 0x1: Fault |  |  |  |  | R | S
[8 empty] | POD_OBC_CommunFault | OBC communication fault with VCU and BMS(charge and discharge) | Motorola MSB | 1 | 13 | Cycle | 1 | Unsigned | 1 | 0 | 0 | 1 | 0x0 | 0x1 | 0x0 |  |  |  | 0x0: No Fault 0x1: Fault |  |  |  |  | R | S
[8 empty] | POD_OBC_DCCurHighFault | Charger DC side over current fault(charge and discharge) | Motorola MSB | 1 | 12 | Cycle | 1 | Unsigned | 1 | 0 | 0 | 1 | 0x0 | 0x1 | 0x0 |  |  |  | 0x0: No Fault 0x1: Fault |  |  |  |  | R | S
[8 empty] | POD_OBC_ACVoltHighFault | Charger AC side overvoltage fault(charge and discharge) | Motorola MSB | 1 | 11 | Cycle | 1 | Unsigned | 1 | 0 | 0 | 1 | 0x0 | 0x1 | 0x0 |  |  |  | 0x0: No Fault 0x1: Fault |  |  |  |  | R | S
[8 empty] | POD_OBC_ACVoltLowFault | Charger AC side undervoltage fault(charge and discharge) | Motorola MSB | 1 | 10 | Cycle | 1 | Unsigned | 1 | 0 | 0 | 1 | 0x0 | 0x1 | 0x0 |  |  |  | 0x0: No Fault 0x1: Fault |  |  |  |  | R | S
[8 empty] | POD_OBC_NlineStatus | Whether AC side N line disconnect(charge and discharge) | Motorola MSB | 1 | 9 | Cycle | 1 | Unsigned | 1 | 0 | 0 | 1 | 0x0 | 0x1 | 0x0 |  |  |  | 0x0: No Fault 0x1: Fault |  |  |  |  | R | S
[8 empty] | POD_OBC_OutputoverloadFault | OBC_OutputoverloadFault | Motorola MSB | 1 | 8 | Cycle | 1 | Unsigned | 1 | 0 | 0 | 1 | 0x0 | 0x1 | 0x0 |  |  |  | 0x0: No Fault 0x1: Fault |  |  |  |  | R | S
[8 empty] | POD_OBC_InputFrequencyStatus | Whether AC side frequency abnormal(charge and discharge) | Motorola MSB | 2 | 23 | Cycle | 1 | Unsigned | 1 | 0 | 0 | 1 | 0x0 | 0x1 | 0x0 |  |  |  | 0x0: No Fault 0x1: Fault |  |  |  |  | R | S
[8 empty] | POD_OBC_InputPhaseStatus | Whether AC side Lack of input phase(charge and discharge) | Motorola MSB | 2 | 22 | Cycle | 1 | Unsigned | 1 | 0 | 0 | 1 | 0x0 | 0x1 | 0x0 |  |  |  | 0x0: No Fault 0x1: Fault |  |  |  |  | R | S
[8 empty] | POD_OBC_InputOverCurrentstatus_R | PFC input over current between L1 and N(charge and discharge) | Motorola MSB | 2 | 21 | Cycle | 1 | Unsigned | 1 | 0 | 0 | 1 | 0x0 | 0x1 | 0x0 |  |  |  | 0x0: No Fault 0x1: Fault |  |  |  |  | R | S
[8 empty] | POD_OBC_InputOverCurrentstatus_S | PFC input over current between L2 and N | Motorola MSB | 2 | 20 | Cycle | 1 | Unsigned | 1 | 0 | 0 | 1 | 0x0 | 0x1 | 0x0 |  |  |  | 0x0: No Fault 0x1: Fault |  |  |  |  | R | S
[8 empty] | POD_OBC_InputOverCurrentstatus_T | PFC input over current between L3 and N | Motorola MSB | 2 | 19 | Cycle | 1 | Unsigned | 1 | 0 | 0 | 1 | 0x0 | 0x1 | 0x0 |  |  |  | 0x0: No Fault 0x1: Fault |  |  |  |  | R | S
[8 empty] | POD_OBC_PFCUnderVoltageError | VBUS under voltage(charge and discharge) | Motorola MSB | 2 | 18 | Cycle | 1 | Unsigned | 1 | 0 | 0 | 1 | 0x0 | 0x1 | 0x0 |  |  |  | 0x0: No Fault 0x1: Fault |  |  |  |  | R | S
[8 empty] | POD_OBC_PFCOverVoltageError | VBUS over voltage(charge and discharge) | Motorola MSB | 2 | 17 | Cycle | 1 | Unsigned | 1 | 0 | 0 | 1 | 0x0 | 0x1 | 0x0 |  |  |  | 0x0: No Fault 0x1: Fault |  |  |  |  | R | S
[8 empty] | POD_OBC_OutputShortError | Output short(charge and discharge) | Motorola MSB | 2 | 16 | Cycle | 1 | Unsigned | 1 | 0 | 0 | 1 | 0x0 | 0x1 | 0x0 |  |  |  | 0x0: No Fault 0x1: Fault |  |  |  |  | R | S
[8 empty] | POD_OBC_Side1Overtempfault | Primary side overtemp,at primary side ,we have total three temporature check point, but we only need to check the maximum value error (charge and discharge) | Motorola MSB | 3 | 31 | Cycle | 1 | Unsigned | 1 | 0 | 0 | 1 | 0x0 | 0x1 | 0x0 |  |  |  | 0x0: No Fault 0x1: Fault |  |  |  |  | R | S
[8 empty] | POD_OBC_Side2Overtempfault | Secordary side overtemp (charge and discharge) | Motorola MSB | 3 | 30 | Cycle | 1 | Unsigned | 1 | 0 | 0 | 1 | 0x0 | 0x1 | 0x0 |  |  |  | 0x0: No Fault 0x1: Fault |  |  |  |  | R | S
[8 empty] | POD_OBC_InternalFault | OBC internal fault(internal error) | Motorola MSB | 3 | 27 | Cycle | 1 | Unsigned | 1 | 0 | 0 | 1 | 0x0 | 0x1 | 0x0 |  |  |  | 0x0: No Fault 0x1: Fault |  |  |  |  | R | S
[8 empty] | POD_OBC_DCVoltLowFault | Charger DC side undervoltage fault(charge and discharge) | Motorola MSB | 3 | 28 | Cycle | 1 | Unsigned | 1 | 0 | 0 | 1 | 0x0 | 0x1 | 0x0 |  |  |  | 0x0: No Fault 0x1: Fault |  |  |  |  | R | S
[8 empty] | POD_OBC_InputShortError | Input short （charge） | Motorola MSB | 3 | 26 | Cycle | 1 | Unsigned | 1 | 0 | 0 | 1 | 0x0 | 0x1 | 0x0 |  |  |  | 0x0: No Fault 0x1: Fault |  |  |  |  | R | S
[8 empty] | POD_DCDC_CommunFault | DCDCC communication fault with VCU | Motorola MSB | 3 | 25 | Cycle | 1 | Unsigned | 1 | 0 | 0 | 1 | 0x0 | 0x1 | 0x0 |  |  |  | 0x0: No Fault 0x1: Fault |  |  |  |  | R | S
[8 empty] | OBC_OutputIsolatedFault | Discharge isolated fault at AC side.（discharge） | Motorola MSB | 3 | 24 | Cycle | 1 | Unsigned | 1 | 0 | 0 | 1 | 0x0 | 0x1 | 0x0 |  |  |  | 0x0: No Fault 0x1: Fault |  |  |  |  | R | S
[8 empty] | POD_OBC_PrimarySideTemp | This signal is sent to TMS,according to this signal, TCU request reduce the temporature of water,and we have total three temporature check point, but we only need to check the maximum value (charge and discharge) | Motorola MSB | 4 | 39 | Cycle | 8 | Unsigned | 1 | -40 | -40 | 210 | 0x0 | 0xFA | 0x0 |  |  | celsius | [5 empty] | R | S
[8 empty] | POD_OBC_SecondarySideTemp | This signal is sent to TMS,according to this signal, TCU request reduce the temporature of water.(charge and discharge) | Motorola MSB | 5 | 47 | Cycle | 8 | Unsigned | 1 | -40 | -40 | 210 | 0x0 | 0xFA | 0x0 |  |  | celsius | [5 empty] | R | S
POD_OBC_STATUS_04 | Normal | 0x249 | Cycle | 100 | StandardCAN_FD | 1 | 8 | [23 empty] | R | S
[8 empty] | POD_OBC_InputACCurrent_R | Report phase R currents,Positive is charge, negative is discharge | Motorola MSB | 0 | 7 | Cycle | 10 | Unsigned | 0.1 | -50 | -50 | 50 | 0x0 | 0x3E8 | 0x0 | [8 empty] | R | S
[8 empty] | POD_OBC_InputACCurrent_S | Report phase S currents | Motorola MSB | 1 | 13 | Cycle | 9 | Unsigned | 0.1 | 0 | 0 | 50 | 0x0 | 0x1F4 | 0x0 | [8 empty] | R | S
[8 empty] | POD_OBC_InputACCurrent_T | Report phase T currents | Motorola MSB | 2 | 20 | Cycle | 9 | Unsigned | 0.1 | 0 | 0 | 50 | 0x0 | 0x1F4 | 0x0 | [8 empty] | R | S
[8 empty] | POD_OBC_InputACVoltage_R | Report phase R voltage, | Motorola MSB | 3 | 27 | Cycle | 12 | Unsigned | 0.1 | 0 | 0 | 400 | 0x0 | 0xFA0 | 0x0 | [8 empty] | R | S
[8 empty] | POD_OBC_InputACVoltage_S | Report phase S voltage | Motorola MSB | 5 | 47 | Cycle | 12 | Unsigned | 0.1 | 0 | 0 | 400 | 0x0 | 0xFA0 | 0x0 |  |  | V | [5 empty] | R | S
[8 empty] | POD_OBC_InputACVoltage_T | Report phase T voltage | Motorola MSB | 6 | 51 | Cycle | 12 | Unsigned | 0.1 | 0 | 0 | 400 | 0x0 | 0xFA0 | 0x0 |  |  | V | [5 empty] | R | S
POD_Status_01 | Normal | 0x240 | Cycle | 100 | StandardCAN_FD | 1 | 8 | [23 empty] | R | S
[8 empty] | POD_DCFCVoltage | DC relay out side voltage | Motorola MSB | 1 | 12 | Cycle | 13 | Unsigned | 0.1 | 0 | 0 | 819 | 0x0 | 0x1FFE | 0x0 |  |  | V | [5 empty] | R | S
[8 empty] | POD_Temperature | This signal reflects the temperature of Coolant outlet | Motorola MSB | 3 | 31 | Cycle | 8 | Unsigned | 1 | -40 | -40 | 215 | 0x0 | 0xFF | 0x0 |  |  | celsius | [5 empty] | R | S
[8 empty] | POD_DCInletTempA | Actual DC + temperatur connector | Motorola MSB | 4 | 39 | Cycle | 8 | Unsigned | 1 | -40 | -40 | 215 | 0x0 | 0xFF | 0x0 |  |  | celsius | [5 empty] | R | S
[8 empty] | POD_DCInletTempB | Actual DC - temperatur connector | Motorola MSB | 5 | 47 | Cycle | 8 | Unsigned | 1 | -40 | -40 | 215 | 0x0 | 0xFF | 0x0 |  |  | celsius | [5 empty] | R | S
POD_Status_02 | Normal | 0x241 | Cycle | 100 | StandardCAN_FD | 1 | 8 | [23 empty] | R | S
[8 empty] | POD_DCPortInletTempBValid | Error state for the temperature sensor. E.g. damaged or short circuit at the temperature sensor in the inlet. | Motorola MSB | 0 | 1 | Cycle | 2 | Unsigned | 1 | 0 | 0 | 2 | 0x0 | 0x2 | 0x0 |  |  |  | 0x0: Damage 0x1: Short Circuit 0x2: normal |  |  |  |  | R | S
[8 empty] | POD_DCPortInletTempAValid | Error state for the temperature sensor. E.g. damaged or short circuit at the temperature sensor in the inlet. | Motorola MSB | 0 | 3 | Cycle | 2 | Unsigned | 1 | 0 | 0 | 2 | 0x0 | 0x2 | 0x0 |  |  |  | 0x0: Damage 0x1: Short Circuit 0x2: normal |  |  |  |  | R | S
[8 empty] | POD_DCPosRelayState | Give feedback of DC charge positive relay state | Motorola MSB | 0 | 5 | Cycle | 2 | Unsigned | 1 | 0 | 0 | 2 | 0x0 | 0x2 | 0x1 |  |  |  | 0x0: Close 0x1: Open 0x2: Error |  |  |  |  | R | S
[8 empty] | POD_KL30Error | KL30 error | Motorola MSB | 0 | 7 | Cycle | 1 | Unsigned | 1 | 0 | 0 | 1 | 0x0 | 0x1 | 0x0 |  |  |  | 0x0: No Fault 0x1: Fault |  |  |  |  | R | S
[8 empty] | POD_T15e_fault | Give feedback of T15e status | Motorola MSB | 1 | 15 | Cycle | 1 | Unsigned | 1 | 0 | 0 | 1 | 0x0 | 0x1 | 0x0 |  |  |  | 0x0: No Fault 0x1: Fault |  |  |  |  | R | S
[8 empty] | POD_CANBusoff | CAN Busoff error | Motorola MSB | 1 | 14 | Cycle | 1 | Unsigned | 1 | 0 | 0 | 1 | 0x0 | 0x1 | 0x0 |  |  |  | 0x0: No Fault 0x1: Fault |  |  |  |  | R | S
[8 empty] | POD_TempHighFault | PCB overtemperature fault（environmental overtemprerature) | Motorola MSB | 1 | 13 | Cycle | 1 | Unsigned | 1 | 0 | 0 | 1 | 0x0 | 0x1 | 0x0 |  |  |  | 0x0: No Fault 0x1: Fault |  |  |  |  | R | S
[8 empty] | POD_TempSensor1Fault | POD temperature fault of the temporature Coolant outlet or structure | Motorola MSB | 1 | 12 | Cycle | 1 | Unsigned | 1 | 0 | 0 | 1 | 0x0 | 0x1 | 0x0 |  |  |  | 0x0: No Fault 0x1: Fault |  |  |  |  | R | S
PRND | Normal | 0x248 | CE | 100 | StandardCAN_FD | 1 | 8 | [19 empty] | 20 | 3 | 20 |  | R | S
[8 empty] | Checksum_248 | Checksum signal for frame | Motorola MSB | 0 | 7 | Cycle | 8 | Unsigned | 1 | 0 | 0 | 255 | 0x0 | 0xFF | 0x0 | [8 empty] | R | S
[8 empty] | MessageCounter_248 | Message counter signal for frame | Motorola MSB | 1 | 11 | Cycle | 4 | Unsigned | 1 | 0 | 0 | 15 | 0x0 | 0xF | 0x0 | 0xF |  |  | 0xF: Invalid |  |  |  |  | R | S
[8 empty] | PRND_RNDbutton | RND Gear button | Motorola MSB | 1 | 15 | OnWriteWithRepetition | 3 | Unsigned | 1 | 0 | 0 | 7 | 0x0 | 0x7 | 0x0 |  |  |  | 0x0: NO_TARGET 0x1: R 0x2: N 0x3: D 0x4~0x7: RESERVE |  |  |  |  | R | S
[8 empty] | PRND_Pbutton | P button | Motorola MSB | 2 | 21 | OnWriteWithRepetition | 2 | Unsigned | 1 | 0 | 0 | 3 | 0x0 | 0x3 | 0x0 |  |  |  | 0x0: Not Pressed 0x1: Pressed 0x2: Held 0x3: reserved |  |  |  |  | R | S
[8 empty] | PRND_Pbutton_FaultSts | P Fault Status | Motorola MSB | 2 | 19 | Cycle | 1 | Unsigned | 1 | 0 | 0 | 1 | 0x0 | 0x1 | 0x0 |  |  |  | 0x0: No Fault 0x1: Fault |  |  |  |  | R | S
[8 empty] | PRND_RNDbutton_FaultSts | RND Fault Status | Motorola MSB | 2 | 18 | Cycle | 1 | Unsigned | 1 | 0 | 0 | 1 | 0x0 | 0x1 | 0x0 |  |  |  | 0x0: No Fault 0x1: Fault |  |  |  |  | R | S
SCUL | Normal | 0x295 | Cycle | 100 | StandardCAN_FD | 1 | 8 | [23 empty] | R | S
[8 empty] | Checksum_295 | Checksum signal for frame | Motorola MSB | 0 | 7 | Cycle | 8 | Unsigned | 1 | 0 | 0 | 255 | 0x0 | 0xFF | 0x0 | [8 empty] | R | S
[8 empty] | MessageCounter_295 | Message counter signal for frame | Motorola MSB | 1 | 11 | Cycle | 4 | Unsigned | 1 | 0 | 0 | 15 | 0x0 | 0xF | 0x0 | 0xF |  |  | 0xF: Invalid |  |  |  |  | R | S
[8 empty] | SCU_L_DsSeatHeightPos | Seat height position feedback signal | Motorola MSB | 2 | 23 | Cycle | 8 | Unsigned | 1 | 0 | 0 | 100 | 0x0 | 0x64 | 0xFE | 0xFF |  | percent | [5 empty] | R | S
[8 empty] | SCU_L_DsSeatSlidePos | Seat slide position feedback signal | Motorola MSB | 3 | 31 | Cycle | 8 | Unsigned | 1 | 0 | 0 | 100 | 0x0 | 0x64 | 0xFE | 0xFF |  | percent | [5 empty] | R | S
[8 empty] | SCU_L_EasyEntrySts | Driver welcome enable status | Motorola MSB | 4 | 37 | Cycle | 1 | Unsigned | 1 | 0 | 0 | 1 | 0x0 | 0x1 | 0x0 |  |  |  | 0x0: Disable 0x1: Enable |  |  |  |  | R | S
[8 empty] | SCU_L_MotorFaultWarn | Seat motor malfunction warning | Motorola MSB | 4 | 36 | Cycle | 1 | Unsigned | 1 | 0 | 0 | 1 | 0x0 | 0x1 | 0x0 |  |  |  | 0x0: No Fault 0x1: Fault |  |  |  |  | R | S
[8 empty] | SCU_L_DrSeatHeatSts | Main driver seat heating status signal | Motorola MSB | 4 | 34 | Cycle | 3 | Unsigned | 1 | 0 | 0 | 7 | 0x0 | 0x7 | 0x0 |  |  |  | 0x0: OFF 0x1: LEVEL_1 0x2: LEVEL_2 0x3: LEVEL_3 0x4~0x7: Reserved |  |  |  |  | R | S
[8 empty] | SCU_L_DsSeatBackPos | Seat backrest position feedback signal | Motorola MSB | 5 | 47 | Cycle | 8 | Unsigned | 1 | 0 | 0 | 100 | 0x0 | 0x64 | 0xFE | 0xFF |  | percent | [5 empty] | R | S
[8 empty] | SCU_L_WelcomeLevelSts | Seat welcome position level setting status | Motorola MSB | 6 | 55 | Cycle | 1 | Unsigned | 1 | 0 | 0 | 1 | 0x0 | 0x1 | 0x0 |  |  |  | 0x0: Low 0x1: High |  |  |  |  | R | S
[8 empty] | SCU_L_SeatInitializationsts | Driver Seat Initialization status | Motorola MSB | 6 | 53 | Cycle | 2 | Unsigned | 1 | 0 | 0 | 3 | 0x0 | 0x3 | 0x0 |  |  |  | 0x0: Seat not initialized 0x1: Seat initialization completed 0x2: Seat initialization failed 0x3: Seat initializing |  |  |  |  | R | S
SCU_02 | Normal | 0x299 | Cycle | 100 | StandardCAN_FD | 1 | 8 | [23 empty] | R | S
[8 empty] | SCU_L_SeatMemoryHeightPos | Locally stored driver seat height position | Motorola MSB | 2 | 23 | Cycle | 8 | Unsigned | 1 | 0 | 0 | 100 | 0x0 | 0x64 | 0xFE | 0xFF |  | percent | [5 empty] | R | S
[8 empty] | SCU_L_SeatMemorySlidePos | Locally stored driver seat slide position | Motorola MSB | 3 | 31 | Cycle | 8 | Unsigned | 1 | 0 | 0 | 100 | 0x0 | 0x64 | 0xFE | 0xFF |  | percent | [5 empty] | R | S
[8 empty] | SCU_L_SeatMemoryBackPos | Locally stored driver seat backrest position | Motorola MSB | 4 | 39 | Cycle | 8 | Unsigned | 1 | 0 | 0 | 100 | 0x0 | 0x64 | 0xFE | 0xFF |  | percent | [5 empty] | R | S
SCUR | Normal | 0x296 | Cycle | 100 | StandardCAN_FD | 1 | 8 | [23 empty] | R | S
[8 empty] | SCU_R_DsSeatHeightPos | Seat height position feedback signal | Motorola MSB | 2 | 23 | Cycle | 8 | Unsigned | 1 | 0 | 0 | 100 | 0x0 | 0x64 | 0xFE | 0xFF |  | percent | [5 empty] | R | S
[8 empty] | SCU_R_DsSeatSlidePos | Seat slide position feedback signal | Motorola MSB | 3 | 31 | Cycle | 8 | Unsigned | 1 | 0 | 0 | 100 | 0x0 | 0x64 | 0xFE | 0xFF |  | percent | [5 empty] | R | S
[8 empty] | SCU_R_EasyEntrySts | Passenger welcome enable status | Motorola MSB | 4 | 37 | Cycle | 1 | Unsigned | 1 | 0 | 0 | 1 | 0x0 | 0x1 | 0x0 |  |  |  | 0x0: Disable 0x1: Enable |  |  |  |  | R | S
[8 empty] | SCU_R_PassSeatHeatSts | Passenger seat heating status signal | Motorola MSB | 4 | 34 | Cycle | 3 | Unsigned | 1 | 0 | 0 | 7 | 0x0 | 0x7 | 0x0 |  |  |  | 0x0: OFF 0x1: LEVEL_1 0x2: LEVEL_2 0x3: LEVEL_3 0x4~0x7: Reserved |  |  |  |  | R | S
[8 empty] | SCU_R_DsSeatBackPos | Seat backrest position feedback signal | Motorola MSB | 5 | 47 | Cycle | 8 | Unsigned | 1 | 0 | 0 | 100 | 0x0 | 0x64 | 0xFE | 0xFF |  | percent | [5 empty] | R | S
[8 empty] | SCU_R_WelcomeLevelSts | Seat welcome position level setting status | Motorola MSB | 6 | 55 | Cycle | 1 | Unsigned | 1 | 0 | 0 | 1 | 0x0 | 0x1 | 0x0 |  |  |  | 0x0: Low 0x1: High |  |  |  |  | R | S
[8 empty] | SCU_R_SeatInitializationsts | Passenger Seat Initialization status | Motorola MSB | 6 | 53 | Cycle | 2 | Unsigned | 1 | 0 | 0 | 3 | 0x0 | 0x3 | 0x0 |  |  |  | 0x0: Seat not initialized 0x1: Seat initialization completed 0x2: Seat initialization failed 0x3: Seat initializing |  |  |  |  | R | S
SGW_01 | Normal | 0x23C | CE | 100 | StandardCAN_FD | 1 | 8 | [19 empty] | 20 | 3 | 20 |  | S | R
[8 empty] | SGW_TimingChargeSwitchStatus | SGW feedback results of appointment of charging settings | Motorola MSB | 0 | 7 | Cycle | 2 | Unsigned | 1 | 0 | 0 | 2 | 0x0 | 0x2 | 0x0 |  |  |  | 0x0: Init 0x1: ON 0x2: OFF |  |  |  |  | S | R
[8 empty] | SGW_RemoteChrgFlapLockCtrlReq | SGW remote charging flap lock control request | Motorola MSB | 0 | 5 | OnChangeWithRepetition | 2 | Unsigned | 1 | 0 | 0 | 3 | 0x0 | 0x3 | 0x0 |  |  |  | 0x0: NO_REQUEST 0x1: UNLOCK 0x2: LOCK 0x3: Reserved |  |  |  |  | S | R
[8 empty] | SGW_RelockSet | Set auto re-lock via remote APP | Motorola MSB | 0 | 3 | OnChangeWithRepetition | 3 | Unsigned | 1 | 0 | 0 | 5 | 0x0 | 0x5 | 0x0 |  |  |  | 0x0: NO Request 0x1: INACTIVE 0x2: ACTIVE 0x3: Reserved 0x4: Reserved 0x5: Reserved |  |  |  |  | S | R
[8 empty] | SGW_RemoteActiveHorn | Mobile phone active horn | Motorola MSB | 0 | 0 | OnChangeWithRepetition | 1 | Unsigned | 1 | 0 | 0 | 1 | 0x0 | 0x1 | 0x0 |  |  |  | 0x0: No Request 0x1: Active |  |  |  |  | S | R
[8 empty] | SGW_ChargeFormSet | Reservation charging mode | Motorola MSB | 1 | 15 | Cycle | 2 | Unsigned | 1 | 0 | 0 | 2 | 0x0 | 0x2 | 0x0 |  |  |  | 0x0: Init 0x1: ChargeImmediately 0x2: Appointment charging |  |  |  |  | S | R
[8 empty] | SGW_TimingChargefrquency | Appointment charging frquency signal | Motorola MSB | 1 | 13 | Cycle | 2 | Unsigned | 1 | 0 | 0 | 2 | 0x0 | 0x2 | 0x0 |  |  |  | 0x0: Init 0x1: once 0x2: everyday |  |  |  |  | S | R
[8 empty] | SGW_AppointChargeCmd | Appointment charging start/end command | Motorola MSB | 2 | 23 | OnChangeWithRepetition | 2 | Unsigned | 1 | 0 | 0 | 2 | 0x0 | 0x2 | 0x0 |  |  |  | 0x0: Init 0x1: Charge ON 0x2: Charge OFF |  |  |  |  | S | R
[8 empty] | SGW_DschrgOnOffSet | discharging turn ON or OFF set. | Motorola MSB | 2 | 21 | OnChangeWithRepetition | 2 | Unsigned | 1 | 0 | 0 | 3 | 0x0 | 0x3 | 0x0 | 0x3 |  |  | 0x0: NO_COMMAND 0x1: OFF 0x2: ON 0x3: INVALID |  |  |  |  | S | R
[8 empty] | SGW_LockACPlug | Unlock electronic lock by IVI | Motorola MSB | 2 | 17 | OnChangeWithRepetition | 2 | Unsigned | 1 | 0 | 0 | 2 | 0x0 | 0x2 | 0x0 |  |  |  | 0x0: Init 0x1: Lock 0x2: Unlock |  |  |  |  | S | R
[8 empty] | SGW_NFCCloseDoorAndLockSet | Enable/Disable the Auto door closing&locking via NFCon APP | Motorola MSB | 2 | 19 | OnChangeWithRepetition | 2 | Unsigned | 1 | 0 | 0 | 2 | 0x0 | 0x2 | 0x0 |  |  |  | 0x0: NO Request 0x1: Disable 0x2: Enable |  |  |  |  | S | R
[8 empty] | SGW_HoodlockSet | Hood lock control remotely | Motorola MSB | 5 | 47 | OnChangeWithRepetition | 1 | Unsigned | 1 | 0 | 0 | 1 | 0x0 | 0x1 | 0x0 |  |  |  | 0x0: No Request 0x1: Unlock |  |  |  |  | S | R
SGW_02 | Normal | 0x23D | CE | 100 | StandardCAN_FD | 1 | 8 | [19 empty] | 20 | 3 | 20 |  | S | R
[8 empty] | SGW_DomeLampSet | SGW dome Lamp setting | Motorola MSB | 0 | 7 | OnChangeWithRepetition | 2 | Unsigned | 1 | 0 | 0 | 3 | 0x0 | 0x3 | 0x0 |  |  |  | 0x0: No request 0x1: Door open auto set 0x2: Door close auto set 0x3: Non-auto set |  |  |  |  | S | R
[8 empty] | SGW_AmbientLightOnOffSet | SGW atmosphere lamp switch control | Motorola MSB | 0 | 5 | OnChangeWithRepetition | 2 | Unsigned | 1 | 0 | 0 | 3 | 0x0 | 0x3 | 0x0 |  |  |  | 0x0: NO Request 0x1: OFF 0x2: ON 0x3: Reserved |  |  |  |  | S | R
[8 empty] | SGW_AmbientLightBrightSet | SGW ambient light brightness set | Motorola MSB | 0 | 3 | OnChangeWithRepetition | 4 | Unsigned | 1 | 0 | 0 | 10 | 0x0 | 0xA | 0x0 |  |  |  | 0x0: NO Request 0x1: LV1 0x2: LV2 0x3: LV3 0x4: LV4 0x5: LV5_NORMAL 0x6: LV6 0x7: LV7 0x8: LV8 0x9: LV9 0xA: LV10 |  |  |  |  | S | R
[8 empty] | SGW_AmbientLightColourSet | SGW colour set | Motorola MSB | 1 | 15 | OnChangeWithRepetition | 8 | Unsigned | 1 | 0 | 0 | 255 | 0x0 | 0xFF | 0x0 |  |  |  | 0x0: NO Request 0x1: Colour1 0x2: Colour2 0x3: Colour3 0x4: Colour4 0x5: Colour5 0x6: Colour6 0x7: Colour7 0x8: Colour8 0x9: Colour9 0xA: Colour10 0xB: Colour11 0xC: Colour12 0xD: Colour13 0xE: Colour14 0xF: Colour15 0x10: Colour16 0x11: Colour17 0x12: Colour18 0x13: Colour19 0x14: Colour20 0x15: Colour21 0x16: Colour22 0x17: Colour23 0x18: Colour24 0x19: Colour25 0x1A: Colour26 0x1B: Colour27 0x1C: Colour28 0x1D: Colour29 0x1E: Colour30 0x1F: Colour31 0x20: Colour32 0x21: Colour33 0x22: Colour34 0x23: Colour35 0x24: Colour36 0x25: Colour37 0x26: Colour38 0x27: Colour39 0x28: Colour40 0x29: Colour41 0x2A: Colour42 0x2B: Colour43 0x2C: Colour44 0x2D: Colour45 0x2E: Colour46 0x2F: Colour47 0x30: Colour48 0x31: Colour49 0x32: Colour50 0x33: Colour51 0x34: Colour52 0x35: Colour53 0x36: Colour54 0x37: Colour55 0x38: Colour56 0x39: Colour57 0x3A: Colour58 0x3B: Colour59 0x3C: Colour60 0x3D: Colour61 0x3E: Colour62 0x3F: Colour63 0x40: Colour64 0x41~0xFF: Reserved |  |  |  |  | S | R
[8 empty] | SGW_OutsideUnlockModeSet | Outside unlock mode control remotely | Motorola MSB | 2 | 19 | OnChangeWithRepetition | 2 | Unsigned | 1 | 0 | 0 | 3 | 0x0 | 0x3 | 0x0 | 0x3 |  |  | 0x0: NO_COMMAND 0x1: One door 0x2: All doors 0x3: INVALID |  |  |  |  | S | R
[8 empty] | SGW_ApproachingUnlockSet | Approaching unlock settings remotely | Motorola MSB | 2 | 17 | OnChangeWithRepetition | 2 | Unsigned | 1 | 0 | 0 | 3 | 0x0 | 0x3 | 0x0 | 0x3 |  |  | 0x0: NO_COMMAND 0x1: ACTIVE 0x2: INACTIVE 0x3: INVALID |  |  |  |  | S | R
[8 empty] | SGW_AwayLockSet | away lock settings remotely | Motorola MSB | 3 | 31 | OnChangeWithRepetition | 2 | Unsigned | 1 | 0 | 0 | 3 | 0x0 | 0x3 | 0x0 | 0x3 |  |  | 0x0: NO_COMMAND 0x1: ACTIVE 0x2: INACTIVE 0x3: INVALID |  |  |  |  | S | R
[8 empty] | SGW_AmbientLiAniSet | Ambient light animation set signal | Motorola MSB | 3 | 29 | OnChangeWithRepetition | 5 | Unsigned | 1 | 0 | 0 | 26 | 0x0 | 0x1A | 0x0 |  |  |  | 0x0: No request 0x1: Animation 1 0x2: Animation 2 0x3: Animation 3 0x4: Animation 4 0x5: Animation 5 0x6: Animation 6 0x7: Animation 7 0x8: Animation 8 0x9: Animation 9 0xA: Animation 10 0xB: Animation 11 0xC: Animation 12 0xD: Animation 13 0xE: Animation 14 0xF: Animation 15 0x11: Animation 16 0x12: Animation 17 0x13: Animation 18 0x14: Animation 19 0x15: Animation 20 0x16: Animation 21 0x17: Animation 22 0x18: Animation 23 0x19: Animation 24 0x1A: Animation 25 |  |  |  |  | S | R
[8 empty] | SGW_WelLightshowAniSet | Mobile phone APP welcome light animation set signal | Motorola MSB | 4 | 37 | OnChangeWithRepetition | 5 | Unsigned | 1 | 0 | 0 | 26 | 0x0 | 0x1A | 0x0 |  |  |  | 0x0: No request 0x1: Animation 1 0x2: Animation 2 0x3: Animation 3 0x4: Animation 4 0x5: Animation 5 0x6: Animation 6 0x7: Animation 7 0x8: Animation 8 0x9: Animation 9 0xA: Animation 10 0xB: Animation 11 0xC: Animation 12 0xD: Animation 13 0xE: Animation 14 0xF: Animation 15 0x11: Animation 16 0x12: Animation 17 0x13: Animation 18 0x14: Animation 19 0x15: Animation 20 0x16: Animation 21 0x17: Animation 22 0x18: Animation 23 0x19: Animation 24 0x1A: Animation 25 |  |  |  |  | S | R
[8 empty] | SGW_FMHLightshowAniSet | Mobile phone APP follow me home animation set signal | Motorola MSB | 5 | 44 | OnChangeWithRepetition | 5 | Unsigned | 1 | 0 | 0 | 26 | 0x0 | 0x1A | 0x0 |  |  |  | 0x0: No request 0x1: Animation 1 0x2: Animation 2 0x3: Animation 3 0x4: Animation 4 0x5: Animation 5 0x6: Animation 6 0x7: Animation 7 0x8: Animation 8 0x9: Animation 9 0xA: Animation 10 0xB: Animation 11 0xC: Animation 12 0xD: Animation 13 0xE: Animation 14 0xF: Animation 15 0x11: Animation 16 0x12: Animation 17 0x13: Animation 18 0x14: Animation 19 0x15: Animation 20 0x16: Animation 21 0x17: Animation 22 0x18: Animation 23 0x19: Animation 24 0x1A: Animation 25 |  |  |  |  | S | R
[8 empty] | SGW_MFPColourSet | SGW color set | Motorola MSB | 6 | 55 | OnChangeWithRepetition | 8 | Unsigned | 1 | 0 | 0 | 255 | 0x0 | 0xFF | 0x0 |  |  |  | 0x0: NO Request 0x1: Colour1 0x2: Colour2 0x3: Colour3 0x4: Colour4 0x5: Colour5 0x6: Colour6 0x7: Colour7 0x8: Colour8 0x9: Colour9 0xA: Colour10 0xB: Colour11 0xC: Colour12 0xD: Colour13 0xE: Colour14 0xF: Colour15 0x10: Colour16 0x11: Colour17 0x12: Colour18 0x13: Colour19 0x14: Colour20 0x15: Colour21 0x16: Colour22 0x17: Colour23 0x18: Colour24 0x19: Colour25 0x1A: Colour26 0x1B: Colour27 0x1C: Colour28 0x1D: Colour29 0x1E: Colour30 0x1F: Colour31 0x20: Colour32 0x21: Colour33 0x22: Colour34 0x23: Colour35 0x24: Colour36 0x25: Colour37 0x26: Colour38 0x27: Colour39 0x28: Colour40 0x29: Colour41 0x2A: Colour42 0x2B: Colour43 0x2C: Colour44 0x2D: Colour45 0x2E: Colour46 0x2F: Colour47 0x30: Colour48 0x31: Colour49 0x32: Colour50 0x33: Colour51 0x34: Colour52 0x35: Colour53 0x36: Colour54 0x37: Colour55 0x38: Colour56 0x39: Colour57 0x3A: Colour58 0x3B: Colour59 0x3C: Colour60 0x3D: Colour61 0x3E: Colour62 0x3F: Colour63 0x40: Colour64 0x41~0xFF: Reserved |  |  |  |  | S | R
[8 empty] | SGW_IMUWork_Sts | Tilt sensor work status | Motorola MSB | 7 | 63 | Cycle | 2 | Unsigned | 1 | 0 | 0 | 3 | 0x0 | 0x3 | 0x0 |  |  |  | 0x0: Normal 0x1: Error 0x2: Reserved 0x3: Reserved |  |  |  |  | S | R
[8 empty] | SGW_PriorSoundSet | Enable/Disable sound reminder prior door automatic via speaker on APP | Motorola MSB | 7 | 61 | OnChangeWithRepetition | 2 | Unsigned | 1 | 0 | 0 | 3 | 0x0 | 0x3 | 0x0 |  |  |  | 0x0: NO Request 0x1: Disable 0x2: Enable 0x3: Reserved |  |  |  |  | S | R
[8 empty] | SGW_FrontKeepOpenSet | Enable/Disable the “keep the front door opened” on APP | Motorola MSB | 7 | 59 | OnChangeWithRepetition | 2 | Unsigned | 1 | 0 | 0 | 3 | 0x0 | 0x3 | 0x0 |  |  |  | 0x0: NO Request 0x1: Disable 0x2: Enable 0x3: Reserved |  |  |  |  | S | R
SGW_03 | Normal | 0x109 | Event |  | StandardCAN_FD | 1 | 8 | [19 empty] | 20 | 3 | 20 |  | S | R
[8 empty] | IVI_FLWinPosiCtlCmd | Driver window percentage control command | Motorola MSB | 0 | 7 | OnChangeWithRepetition | 5 | Unsigned | 1 | 0 | 0 | 22 | 0x0 | 0x16 | 0x0 |  |  |  | 0x0: No Request 0x1: Stop 0x2: 0% 0x3: 5% 0x4:10% 0x5: 15% 0x6: 20% 0x7: 25% 0x8: 30% 0x9: 35% 0xA: 40% 0xB: 45% 0xC: 50% 0xD: 55% 0xE: 60% 0xF: 65% 0x10: 70% 0x11: 75% 0x12: 80% 0x13: 85% 0x14: 90% 0x15: 95% 0x16: 100% |  |  |  |  | S | R
[8 empty] | IVI_FL_BTFrontRearReq | Driver forward and backward request | Motorola MSB | 0 | 2 | OnChangeWithRepetition | 2 | Unsigned | 1 | 0 | 0 | 2 | 0x0 | 0x2 | 0x0 |  |  |  | 0x0: Noactive 0x1: Front 0x2: Rear |  |  |  |  | S | R
[8 empty] | IVI_FrontDoorAngleSet | IVI Front Door Angle Setting | Motorola MSB | 3 | 26 | OnChangeWithRepetition | 2 | Unsigned | 1 | 0 | 0 | 2 | 0x0 | 0x2 | 0x0 |  |  |  | 0x0: No Request 0x1: Fully Open 0x2: Half Open |  |  |  |  | S | R
[8 empty] | IVI_RearDoorAngleSet | IVI rear door angle setting | Motorola MSB | 4 | 34 | OnChangeWithRepetition | 2 | Unsigned | 1 | 0 | 0 | 2 | 0x0 | 0x2 | 0x0 |  |  |  | 0x0: No Request 0x1: Fully Open 0x2: Half Open |  |  |  |  | S | R
[8 empty] | IVI_FL_BTHeightMotorReq | Driver height request | Motorola MSB | 1 | 10 | OnChangeWithRepetition | 2 | Unsigned | 1 | 0 | 0 | 2 | 0x0 | 0x2 | 0x0 |  |  |  | 0x0: Noactive 0x1: Up 0x2: Down |  |  |  |  | S | R
[8 empty] | IVI_FRWinPosiCtlCmd | Passenger window percentage control command | Motorola MSB | 1 | 15 | OnChangeWithRepetition | 5 | Unsigned | 1 | 0 | 0 | 22 | 0x0 | 0x16 | 0x0 |  |  |  | 0x0: No Request 0x1: Stop 0x2: 0% 0x3: 5% 0x4: 10% 0x5: 15% 0x6: 20% 0x7: 25% 0x8: 30% 0x9: 35% 0xA: 40% 0xB: 45% 0xC: 50% 0xD: 55% 0xE: 60% 0xF: 65% 0x10: 70% 0x11: 75% 0x12: 80% 0x13: 85% 0x14: 90% 0x15: 95% 0x16: 100% |  |  |  |  | S | R
[8 empty] | IVI_RLWinPosiCtlCmd | Left rear window percentage control command | Motorola MSB | 2 | 23 | OnChangeWithRepetition | 5 | Unsigned | 1 | 0 | 0 | 22 | 0x0 | 0x16 | 0x0 |  |  |  | 0x0: No Request 0x1: Stop 0x2: 0% 0x3: 5% 0x4: 10% 0x5: 15% 0x6: 20% 0x7: 25% 0x8: 30% 0x9: 35% 0xA: 40% 0xB: 45% 0xC: 50% 0xD: 55% 0xE: 60% 0xF: 65% 0x10: 70% 0x11: 75% 0x12: 80% 0x13: 85% 0x14: 90% 0x15: 95% 0x16: 100% |  |  |  |  | S | R
[8 empty] | IVI_FL_BTBackrestMotorReq | Driver backrest request | Motorola MSB | 2 | 18 | OnChangeWithRepetition | 2 | Unsigned | 1 | 0 | 0 | 2 | 0x0 | 0x2 | 0x0 |  |  |  | 0x0: Noactive 0x1: Front 0x2: Rear |  |  |  |  | S | R
[8 empty] | IVI_RRWinPosiCtlCmd | Right rear window percentage control command | Motorola MSB | 3 | 31 | OnChangeWithRepetition | 5 | Unsigned | 1 | 0 | 0 | 22 | 0x0 | 0x16 | 0x0 |  |  |  | 0x0: No Request 0x1: Stop 0x2: 0% 0x3: 5% 0x4: 10% 0x5: 15% 0x6: 20% 0x7: 25% 0x8: 30% 0x9: 35% 0xA: 40% 0xB: 45% 0xC: 50% 0xD: 55% 0xE: 60% 0xF: 65% 0x10: 70% 0x11: 75% 0x12: 80% 0x13: 85% 0x14: 90% 0x15: 95% 0x16: 100% |  |  |  |  | S | R
[8 empty] | IVI_FLWinCtlCmd | Driver window percentage control command via mobile phone | Motorola MSB | 4 | 39 | OnChangeWithRepetition | 5 | Unsigned | 1 | 0 | 0 | 21 | 0x0 | 0x15 | 0x0 |  |  |  | 0x0: No Request 0x1: 0% 0x2: 5% 0x3: 10% 0x4:15% 0x5: 20% 0x6: 25% 0x7: 30% 0x8: 35% 0x9: 40% 0xA: 45% 0xB: 50% 0xC: 55% 0xD: 60% 0xE: 65% 0xF: 70% 0x10: 75% 0x11: 80% 0x12: 85% 0x13: 90% 0x14: 95% 0x15: 100% |  |  |  |  | S | R
[8 empty] | IVI_FRWinCtlCmd | Passenger window percentage control command via mobile phone | Motorola MSB | 5 | 47 | OnChangeWithRepetition | 5 | Unsigned | 1 | 0 | 0 | 21 | 0x0 | 0x15 | 0x0 |  |  |  | 0x0: No Request 0x1: 0% 0x2: 5% 0x3: 10% 0x4:15% 0x5: 20% 0x6: 25% 0x7: 30% 0x8: 35% 0x9: 40% 0xA: 45% 0xB: 50% 0xC: 55% 0xD: 60% 0xE: 65% 0xF: 70% 0x10: 75% 0x11: 80% 0x12: 85% 0x13: 90% 0x14: 95% 0x15: 100% |  |  |  |  | S | R
[8 empty] | IVI_RLWinCtlCmd | Left rear window percentage control command via mobile phone | Motorola MSB | 6 | 55 | OnChangeWithRepetition | 5 | Unsigned | 1 | 0 | 0 | 21 | 0x0 | 0x15 | 0x0 |  |  |  | 0x0: No Request 0x1: 0% 0x2: 5% 0x3: 10% 0x4:15% 0x5: 20% 0x6: 25% 0x7: 30% 0x8: 35% 0x9: 40% 0xA: 45% 0xB: 50% 0xC: 55% 0xD: 60% 0xE: 65% 0xF: 70% 0x10: 75% 0x11: 80% 0x12: 85% 0x13: 90% 0x14: 95% 0x15: 100% |  |  |  |  | S | R
[8 empty] | IVI_AlarmEnableSet | Bluetooth/SWP setting alarm status enable | Motorola MSB | 7 | 58 | OnChangeWithRepetition | 2 | Unsigned | 1 | 0 | 0 | 2 | 0x0 | 0x2 | 0x0 |  |  |  | 0x0: No request 0x1: Disable 0x2: Enable |  |  |  |  | S | R
[8 empty] | IVI_RRWinCtlCmd | Right rear window percentage control command via mobile phone | Motorola MSB | 7 | 63 | OnChangeWithRepetition | 5 | Unsigned | 1 | 0 | 0 | 21 | 0x0 | 0x15 | 0x0 |  |  |  | 0x0: No Request 0x1: 0% 0x2: 5% 0x3: 10% 0x4:15% 0x5: 20% 0x6: 25% 0x7: 30% 0x8: 35% 0x9: 40% 0xA: 45% 0xB: 50% 0xC: 55% 0xD: 60% 0xE: 65% 0xF: 70% 0x10: 75% 0x11: 80% 0x12: 85% 0x13: 90% 0x14: 95% 0x15: 100% |  |  |  |  | S | R
[8 empty] | IVI_AntiTheftReHornMode | Anti-theft horn alert mode | Motorola MSB | 5 | 41 | OnChangeWithRepetition | 2 | Unsigned | 1 | 0 | 0 | 2 | 0x0 | 0x2 | 0x0 |  |  |  | 0x0: No Request 0x1: Normal Mode 0x2: Silence Mode |  |  |  |  | S | R
SGW_05 | Normal | 0x10A | Event |  | StandardCAN_FD | 1 | 8 | [19 empty] | 20 | 3 | 20 |  | S | R
[8 empty] | IVI_AmbientLightRthythmLumiLvSet | Rthythm luminance set | Motorola MSB | 3 | 31 | OnChangeWithRepetition | 4 | Unsigned | 1 | 0 | 0 | 10 | 0x0 | 0xA | 0x0 |  |  |  | 0x0: NO Request 0x1: LV1 0x2: LV2 0x3: LV3 0x4: LV4 0x5: LV5_NORMAL 0x6: LV6 0x7: LV7 0x8: LV8 0x9: LV9 0xA: LV10 |  |  |  |  | S | R
[8 empty] | IVI_WiperServiceSet | Wiper Service Mode Request | Motorola MSB | 3 | 25 | OnChangeWithRepetition | 2 | Unsigned | 1 | 0 | 0 | 2 | 0x0 | 0x2 | 0x0 |  |  |  | 0x0: No request 0x1: OFF 0x2: ON |  |  |  |  | S | R
[8 empty] | IVI_AllDoorReq | IVI Four door opening and closing request | Motorola MSB | 4 | 39 | OnChangeWithRepetition | 2 | Unsigned | 1 | 0 | 0 | 2 | 0x0 | 0x2 | 0x0 |  |  |  | 0x0: No request 0x1: Open 0x2: Closed |  |  |  |  | S | R
[8 empty] | IVI_FLDoorReq | IVI Left Front Door Open/Close Request | Motorola MSB | 4 | 37 | OnChangeWithRepetition | 2 | Unsigned | 1 | 0 | 0 | 2 | 0x0 | 0x2 | 0x0 |  |  |  | 0x0: No request 0x1: Open 0x2: Closed |  |  |  |  | S | R
[8 empty] | IVI_FRDoorReq | IVI Right Front Door Open/Close Request | Motorola MSB | 4 | 35 | OnChangeWithRepetition | 2 | Unsigned | 1 | 0 | 0 | 2 | 0x0 | 0x2 | 0x0 |  |  |  | 0x0: No request 0x1: Open 0x2: Closed |  |  |  |  | S | R
[8 empty] | IVI_RLDoorReq | IVI Left Rear Door Open/Close Request | Motorola MSB | 4 | 33 | OnChangeWithRepetition | 2 | Unsigned | 1 | 0 | 0 | 2 | 0x0 | 0x2 | 0x0 |  |  |  | 0x0: No request 0x1: Open 0x2: Closed |  |  |  |  | S | R
[8 empty] | IVI_RRDoorReq | IVI Right Rear Door Open/Close Request | Motorola MSB | 5 | 47 | OnChangeWithRepetition | 2 | Unsigned | 1 | 0 | 0 | 2 | 0x0 | 0x2 | 0x0 |  |  |  | 0x0: No request 0x1: Open 0x2: Closed |  |  |  |  | S | R
[8 empty] | IVI_LeftKeyReHornMode | Horn reminder mode for keys left in the car | Motorola MSB | 6 | 51 | OnChangeWithRepetition | 2 | Unsigned | 1 | 0 | 0 | 2 | 0x0 | 0x2 | 0x0 |  |  |  | 0x0: No Request 0x1: Normal Mode 0x2: Silence Mode |  |  |  |  | S | R
[8 empty] | IVI_LockDoorOpenReHornMode | Reminder Lock event with Open door state mode | Motorola MSB | 6 | 49 | OnChangeWithRepetition | 2 | Unsigned | 1 | 0 | 0 | 2 | 0x0 | 0x2 | 0x0 |  |  |  | 0x0: No Request 0x1: Normal Mode 0x2: Silence Mode |  |  |  |  | S | R
[8 empty] | IVI_BTAutoCloseWinFunSet | APP set auto closing window function | Motorola MSB | 6 | 55 | OnChangeWithRepetition | 2 | Unsigned | 1 | 0 | 0 | 2 | 0x0 | 0x2 | 0x0 |  |  |  | 0x0: No Request 0x1: No Active 0x2: Active |  |  |  |  | S | R
[8 empty] | IVI_AutoCloseWinFunSet | Auto close window function setting via IVI | Motorola MSB | 6 | 53 | OnChangeWithRepetition | 2 | Unsigned | 1 | 0 | 0 | 2 | 0x0 | 0x2 | 0x0 |  |  |  | 0x0: No Request 0x1: No Active 0x2: Active |  |  |  |  | S | R
SGW_04 | Normal | 0x235 | CE | 100 | StandardCAN_FD | 1 | 8 | [19 empty] | 20 | 3 | 20 |  | S | R
[8 empty] | SGW_AlarmEnableSet | Remote APP/Atom HUB setting alarm status enable | Motorola MSB | 0 | 7 | OnChangeWithRepetition | 2 | Unsigned | 1 | 0 | 0 | 2 | 0x0 | 0x2 | 0x0 |  |  |  | 0x0: No request 0x1: Disable 0x2: Enable |  |  |  |  | S | R
[8 empty] | SGW_ALM_MusicFrequencySet | Ambient light music rhythm setting | Motorola MSB | 0 | 5 | OnChangeWithRepetition | 2 | Unsigned | 1 | 0 | 0 | 3 | 0x0 | 0x3 | 0x0 |  |  |  | 0x0: NO Request 0x1: OFF 0x2: ON 0x3: Reserved |  |  |  |  | S | R
[8 empty] | SGW_RemoteHVCtrlReq | SGW remote power control request | Motorola MSB | 0 | 3 | Cycle | 2 | Unsigned | 1 | 0 | 0 | 2 | 0x0 | 0x2 | 0x0 |  |  |  | 0x0: NO_REQUEST 0x1: HV_ON 0x2: HV_OFF |  |  |  |  | S | R
[8 empty] | SGW_FL_BackrestMotorReq | Driver backrest request | Motorola MSB | 2 | 23 | OnChangeWithRepetition | 2 | Unsigned | 1 | 0 | 0 | 2 | 0x0 | 0x2 | 0x0 |  |  |  | 0x0: Noactive 0x1: Front 0x2: Rear |  |  |  |  | S | R
[8 empty] | SGW_DomeLampBrightSet | Mobile phone dome lamp brightness control signal | Motorola MSB | 2 | 21 | OnChangeWithRepetition | 2 | Unsigned | 1 | 0 | 0 | 2 | 0x0 | 0x2 | 0x0 |  |  |  | 0x0: No request 0x1: 50% 0x2: 100% |  |  |  |  | S | R
[8 empty] | SGW_FL_FrontRearReq | Driver forward and backward request | Motorola MSB | 2 | 19 | OnChangeWithRepetition | 2 | Unsigned | 1 | 0 | 0 | 2 | 0x0 | 0x2 | 0x0 |  |  |  | 0x0: Noactive 0x1: Front 0x2: Rear |  |  |  |  | S | R
[8 empty] | SGW_FL_HeightMotorReq | Driver height request | Motorola MSB | 2 | 17 | OnChangeWithRepetition | 2 | Unsigned | 1 | 0 | 0 | 2 | 0x0 | 0x2 | 0x0 |  |  |  | 0x0: Noactive 0x1: Up 0x2: Down |  |  |  |  | S | R
[8 empty] | SGW_WelLightshowOnOffSet | Welcome Light show mobile phone APP switch control | Motorola MSB | 4 | 39 | OnChangeWithRepetition | 2 | Unsigned | 1 | 0 | 0 | 3 | 0x0 | 0x3 | 0x0 |  |  |  | 0x0: NO Request 0x1: OFF 0x2: ON 0x3: Reserved |  |  |  |  | S | R
[8 empty] | SGW_WelLightshowTimeSet | Mobile phone APP welcome light time set signal | Motorola MSB | 4 | 37 | OnChangeWithRepetition | 6 | Unsigned | 5 | 5 | 5 | 180 | 0x0 | 0x23 | 0x0 | 0x0 |  | s | [5 empty] | S | R
[8 empty] | SGW_TaxiArrIllReq | Mobile phone set taxi arrive illumination request signal | Motorola MSB | 5 | 47 | OnChangeWithRepetition | 2 | Unsigned | 1 | 0 | 0 | 3 | 0x0 | 0x3 | 0x0 |  |  |  | 0x0: NO Request 0x1: OFF 0x2: ON 0x3: AUTO |  |  |  |  | S | R
[8 empty] | SGW_FollowMeHomeTimeSet | Mobile phone APP Follow me home time set signal | Motorola MSB | 5 | 45 | OnChangeWithRepetition | 6 | Unsigned | 5 | 5 | 5 | 180 | 0x0 | 0x23 | 0x0 | 0x0 |  | s | [5 empty] | S | R
[8 empty] | SGW_TaxiArriveSts | Mobile phone APP taxi arrive state signal | Motorola MSB | 6 | 51 | OnChangeWithRepetition | 2 | Unsigned | 1 | 0 | 0 | 2 | 0x0 | 0x2 | 0x0 |  |  |  | 0x0: No request 0x1: Not arrived 0x2: Arrived |  |  |  |  | S | R
[8 empty] | SGW_BookingCarReq | Booking car request | Motorola MSB | 6 | 49 | OnChangeWithRepetition | 2 | Unsigned | 1 | 0 | 0 | 2 | 0x0 | 0x2 | 0x2 |  |  |  | 0x0: Booking 0x1: Cancel 0x2: No request |  |  |  |  | S | R
[8 empty] | SGW_HazardWarnReq | The remote hazard warning require | Motorola MSB | 7 | 61 | OnChangeWithRepetition | 2 | Unsigned | 1 | 0 | 0 | 2 | 0x0 | 0x2 | 0x0 |  |  |  | 0x0: No Request 0x1: Off 0x2: On |  |  |  |  | S | R
[8 empty] | SGW_FollowMeHomeSet | Follow me home set signal | Motorola MSB | 7 | 59 | OnChangeWithRepetition | 2 | Unsigned | 1 | 0 | 0 | 3 | 0x0 | 0x3 | 0x0 |  |  |  | 0x0: No request 0x1: OFF 0x2: ON 0x3: Reserved |  |  |  |  | S | R
SGW_07 | Normal | 0x2B0 | Cycle | 100 | StandardCAN_FD | 1 | 8 | [23 empty] | S | R
[8 empty] | SGW_TransferState | Transfer state | Motorola MSB | 2 | 23 | Cycle | 3 | Unsigned | 1 | 0 | 0 | 5 | 0x0 | 0x5 | 0x0 |  |  |  | 0x0: Idle 0x1: Syncing 0x2: Transferring 0x3: Updating 0x4: Cancelling 0x5: RollingBackFailed |  |  |  |  | S | R
[8 empty] | SGW_DriverIdentitySts | Vehicle mode driver identity mode status | Motorola MSB | 2 | 20 | Cycle | 1 | Unsigned | 1 | 0 | 0 | 1 | 0 | 0x1 | 0x0 |  |  |  | 0x0: Owner mode 0x1: Valet mode |  |  |  |  | S | R
[8 empty] | SGW_MainModeSts | Vehicle mode main mode state | Motorola MSB | 2 | 19 | Cycle | 2 | Unsigned | 1 | 0 | 0 | 2 | 0x0 | 0x2 | 0x0 |  |  |  | 0x0: Customer mode 0x1: Factory mode 0x2: Transport mode |  |  |  |  | S | R
[8 empty] | SGW_CustomerModeSts | Vehicle mode customer mode state | Motorola MSB | 2 | 17 | Cycle | 2 | Unsigned | 1 | 0 | 0 | 3 | 0x0 | 0x3 | 0x0 |  |  |  | 0x0: Operational mode 0x1: Demo（exhibition） mode 0x2: Service mode 0x3: OTA mode |  |  |  |  | S | R
[8 empty] | SGW_CareModeSts | Vehicle mode care mode status | Motorola MSB | 3 | 31 | Cycle | 2 | Unsigned | 1 | 0 | 0 | 2 | 0 | 0x2 | 0x0 |  |  |  | 0x0: No care mode 0x1: Keep mode 0x2: Wash mode |  |  |  |  | S | R
[8 empty] | SGW_EnergySaveModeSts | Vehicle mode energy save mode status | Motorola MSB | 3 | 29 | Cycle | 1 | Unsigned | 1 | 0 | 0 | 1 | 0 | 0x1 | 0x0 |  |  |  | 0x0: Normal mode 0x1: Energy save mode |  |  |  |  | S | R
SGW_08 | Normal | 0x2B2 | Cycle | 100 | StandardCAN_FD | 1 | 8 | [23 empty] | S | R
[8 empty] | SGW_IMUWorkingSts | IMU working state | Motorola MSB | 4 | 39 | Cycle | 1 | Unsigned | 1 | 0 | 0 | 1 | 0x0 | 0x1 | 0x0 |  |  |  | 0x0: No error 0x1: Error |  |  |  |  | S | R
[8 empty] | SGW_VehicleTiltSlopeX | Vehicle X-axis tilt slope | Motorola MSB | 2 | 23 | Cycle | 11 | Unsigned | 0.001 | -1 | -1 | 1 | 0x0 | 0x7D0 | 0x0 | [8 empty] | S | R
[8 empty] | SGW_VehicleTiltSlopeY | Vehicle Y-axis tilt slope | Motorola MSB | 0 | 7 | Cycle | 11 | Unsigned | 0.001 | -1 | -1 | 1 | 0x0 | 0x7D0 | 0x0 | [8 empty] | S | R
SGW_09 | Normal | 0x2B3 | Cycle | 100 | StandardCAN_FD | 1 | 8 | [23 empty] | S | R
[8 empty] | IVI_NFCCloseDoorAndLockSet | NFC Close Door And Lock Setting | Motorola MSB | 2 | 19 | Cycle | 2 | Unsigned | 1 | 0 | 0 | 2 | 0x0 | 0x2 | 0x0 |  |  |  | 0x0: No Request 0x1: Disable 0x2: Enable |  |  |  |  | S | R
[8 empty] | IVI_SelectLocationCommand | User location selection signal | Motorola MSB | 2 | 23 | Cycle | 4 | Unsigned | 1 | 0 | 0 | 15 | 0x0 | 0xF | 0x0 | 0x0 |  |  | 0x0: No request 0x1: Driver seat cushion 0x2: Driver seat backrest 0x3: Passenger seat cushion 0x4: Passenger seat backrest 0x5: Driver exterior mirror 0x6: Passenger exterior mirror 0x7: HUD 0x8: Steering wheel 0x9~0xF: Reserved |  |  |  |  | S | R
[8 empty] | SGW_CelSigSts | Cellular signal status | Motorola MSB | 1 | 15 | Cycle | 3 | Unsigned | 1 | 0 | 0 | 7 | 0x0 | 0x7 | 0x0 |  |  |  | 0x0: Inactive 0x1: Activity-100% signal strength 0x2: Activity-75% signal strength 0x3: Activity-50% signal strength 0x4: Activity-25% signal strength 0x5: Activity-low signal strength 0x6: Activity-total loss of signal 0x7: Cellular module failure |  |  |  |  | S | R
[8 empty] | SGW_CelSigType | Cellular signal type | Motorola MSB | 1 | 12 | Cycle | 3 | Unsigned | 1 | 0 | 0 | 7 | 0x0 | 0x7 | 0x0 |  |  |  | 0x0: Invalid 0x1: Ultrafast 0x2: 4G 0x3: 3G 0x4: Low signal strength 0x5~0x7: Reserved |  |  |  |  | S | R
[8 empty] | SGW_WifiSigSts | Wifi signal status | Motorola MSB | 3 | 31 | Cycle | 3 | Unsigned | 1 | 0 | 0 | 7 | 0x0 | 0x7 | 0x0 |  |  |  | 0x0: Inactive 0x1: Activity-low signal strength 0x2: Activity-medium signal strength 0x3: Activity-above average signal strength 0x4: Activity-high signal strength 0x5: Activity-no network 0x6: Wifi module failure 0x7: Reserved |  |  |  |  | S | R
[8 empty] | IVI_FrontWasherSpraySet | Front washer spray set | Motorola MSB | 2 | 16 | Cycle | 1 | Unsigned | 1 | 0 | 0 | 1 | 0x0 | 0x1 | 0x0 |  |  |  | 0x0: No request 0x1: Request |  |  |  |  | S | R
[8 empty] | IVI_FR_FrontRearReq | Passenger forward and backward request | Motorola MSB | 3 | 25 | Cycle | 2 | Unsigned | 1 | 0 | 0 | 2 | 0x0 | 0x2 | 0x0 |  |  |  | 0x0: No request 0x1: Front 0x2: Rear |  |  |  |  | S | R
[8 empty] | IVI_FR_HeightMotorReq | Passenger height request | Motorola MSB | 4 | 39 | Cycle | 2 | Unsigned | 1 | 0 | 0 | 2 | 0x0 | 0x2 | 0x0 |  |  |  | 0x0: No request 0x1: Up 0x2: Down |  |  |  |  | S | R
[8 empty] | IVI_FR_BackrestMotorReq | Passenger backrest request | Motorola MSB | 4 | 37 | Cycle | 2 | Unsigned | 1 | 0 | 0 | 2 | 0x0 | 0x2 | 0x0 |  |  |  | 0x0: No request 0x1: Front 0x2: Rear |  |  |  |  | S | R
[8 empty] | IVI_FL_MirrorAdjust | Rearview mirror direction adjustment | Motorola MSB | 5 | 47 | Cycle | 3 | Unsigned | 1 | 0 | 0 | 7 | 0x0 | 0x7 | 0x0 |  |  |  | 0x0: No Request 0x1: mirror around X axis Up 0x2: mirror around X axis Down 0x3: mirror around Y axis Left 0x4: mirror around Y axis Right 0x5: Reserved 0x6: Reserved 0x7: Reserved |  |  |  |  | S | R
[8 empty] | IVI_FR_MirrorAdjust | Rearview mirror direction adjustment | Motorola MSB | 5 | 44 | Cycle | 3 | Unsigned | 1 | 0 | 0 | 7 | 0x0 | 0x7 | 0x0 |  |  |  | 0x0: No Request 0x1: Mirror around X axis Up 0x2: Mirror around X axis Down 0x3: Mirror around Y axis Left 0x4: Mirror around Y axis Right 0x5: Reserved 0x6: Reserved 0x7: Reserved |  |  |  |  | S | R
[8 empty] | IVI_Temperature | IVI Temperature signal | Motorola MSB | 6 | 55 | Cycle | 8 | Unsigned | 1 | -40 | -40 | 100 | 0x0 | 0x8C | 0x29 |  |  | celsius | [5 empty] | S | R
SGW_10 | Normal | 0x10C | Event |  | StandardCAN_FD | 1 | 8 | [23 empty] | S | R
[8 empty] | SGW_PENFCAuthSt | NFC authorizes state event | Motorola MSB | 0 | 5 | OnChange | 1 | Unsigned | 1 | 0 | 0 | 1 | 0x0 | 0x1 | 0x0 |  |  |  | 0x0: NotAuthed/uthFailed 0x1: AuthSuccessed |  |  |  |  | S | R
[8 empty] | SGW_GetNFCKeyCardsReq | SGW get all NFC ket card info request | Motorola MSB | 0 | 4 | OnChange | 1 | Unsigned | 1 | 0 | 0 | 1 | 0x0 | 0x1 | 0x0 |  |  |  | 0x0: No Request 0x1: Get_All_KeyInfo |  |  |  |  | S | R
[8 empty] | SGW_NFCPairModeReq | NFC Paring mode Request | Motorola MSB | 0 | 3 | OnChange | 1 | Unsigned | 1 | 0 | 0 | 1 | 0x0 | 0x1 | 0x0 |  |  |  | 0x0: Disable 0x1: Enable |  |  |  |  | S | R
[8 empty] | SGW_SecOCFV_10C | Freshness value | Motorola MSB | 2 | 23 | OnChange | 16 | Unsigned | 1 | 0 | 0 | 65535 | 0x0 | 0xFFFF | 0x0 | [8 empty] | S | R
[8 empty] | SGW_SecOCMAC_10C | Message authentication code | Motorola MSB | 4 | 39 | OnChange | 32 | Unsigned | 1 | 0 | 0 | 4294967295 | 0x0 | 0xFFFFFFFF | 0x0 | [8 empty] | S | R
SGW_12 | Normal | 0x23B | Cycle | 100 | StandardCAN_FD | 1 | 8 | [23 empty] | S | R
[8 empty] | SGW_TimingChargeEndhour | Feedback charging stop time for appointment charging: hour | Motorola MSB | 0 | 7 | Cycle | 8 | Unsigned | 1 | 0 | 0 | 31 | 0x0 | 0x1F | 0x0 | 0x1F |  | h | [5 empty] | S | R
[8 empty] | SGW_TimingChargeEndminute | Feedback charging stop time for appointment charging: minute | Motorola MSB | 1 | 15 | Cycle | 8 | Unsigned | 1 | 0 | 0 | 63 | 0x0 | 0x3F | 0x0 | 0x3F |  | min | [5 empty] | S | R
[8 empty] | SGW_TimingChargeStarthour | Feedbackt charging start time for appointment charging: hour | Motorola MSB | 2 | 23 | Cycle | 8 | Unsigned | 1 | 0 | 0 | 31 | 0x0 | 0x1F | 0x0 | 0x1F |  | h | [5 empty] | S | R
[8 empty] | SGW_TimingChargeStartminute | Feedback charging start time for appointment charging: minute | Motorola MSB | 3 | 31 | Cycle | 8 | Unsigned | 1 | 0 | 0 | 63 | 0x0 | 0x3F | 0x0 | 0x3F |  | min | [5 empty] | S | R
SGW_16 | Normal | 0x2B4 | Cycle | 100 | StandardCAN_FD | 1 | 8 | [23 empty] | S | R
[8 empty] | IVI_MirrorInterfaceMode | Exterior mirrors adjustment interface mode | Motorola MSB | 2 | 21 | Cycle | 1 | Unsigned | 1 | 0 | 0 | 1 | 0x0 | 0x1 | 0x0 |  |  |  | 0x0: Normal 0x1: Tilt |  |  |  |  | S | R
[8 empty] | IVI_VrState | Voice assistant Active/Inactive | Motorola MSB | 4 | 33 | Cycle | 1 | Unsigned | 1 | 0 | 0 | 1 | 0x0 | 0x1 | 0x0 |  |  |  | 0x0: Inactive 0x1: Active |  |  |  |  | S | R
SGW_17 | Normal | 0x352 | CE | 200 | StandardCAN_FD | 1 | 8 | [19 empty] | 20 | 3 | 20 |  | S | R
[8 empty] | SGW_KeyLowBatWarning | Fob battery low warning. | Motorola MSB | 0 | 7 | Cycle | 1 | Unsigned | 1 | 0 | 0 | 1 | 0x0 | 0x1 | 0x0 |  |  |  | 0x0: NO_WARNING 0x1: WARNING |  |  |  |  | S | R
[8 empty] | SGW_BLEPowerModeReq | CBM request Power ON | Motorola MSB | 0 | 5 | Cycle | 2 | Unsigned | 1 | 0 | 0 | 3 | 0x0 | 0x3 | 0x0 |  |  |  | 0x0: No Request 0x1: Request Power OFF 0x2: Request Power ON 0x3: Reserve |  |  |  |  | S | R
[8 empty] | SGW_BLESystemReadyReq | CBM request ready | Motorola MSB | 0 | 3 | OnChangeWithRepetition | 2 | Unsigned | 1 | 0 | 0 | 3 | 0x0 | 0x3 | 0x0 |  |  |  | 0x0: No Request 0x1: Request Ready_Remote 0x2~0x3: Reserve |  |  |  |  | S | R
[8 empty] | SGW_BLETailgateCtrlReq | Bluetoot control back door command | Motorola MSB | 0 | 1 | OnChangeWithRepetition | 2 | Unsigned | 1 | 0 | 0 | 3 | 0x0 | 0x3 | 0x0 |  |  |  | 0x0: No Request 0x1: Unlock 0x2: Lock 0x3: Reserved |  |  |  |  | S | R
[8 empty] | SGW_BLELockCtrlReq | Bluetooth key lock control command | Motorola MSB | 2 | 23 | OnChangeWithRepetition | 2 | Unsigned | 1 | 0 | 0 | 3 | 0x0 | 0x3 | 0x0 |  |  |  | 0x0: No Request 0x1: Unlock 0x2: Lock 0x3: Reserved |  |  |  |  | S | R
[8 empty] | SGW_BLEChrgFlaplockCtrlReq | Bluetooth key charging flap lock control command | Motorola MSB | 2 | 21 | OnChangeWithRepetition | 2 | Unsigned | 1 | 0 | 0 | 3 | 0x0 | 0x3 | 0x0 |  |  |  | 0x0: No Request 0x1: Unlock 0x2: Lock 0x3: Reserved |  |  |  |  | S | R
[8 empty] | SGW_BLEFLLockCtrlReq | Bluetooth key FL lock control command | Motorola MSB | 2 | 19 | OnChangeWithRepetition | 2 | Unsigned | 1 | 0 | 0 | 3 | 0x0 | 0x3 | 0x0 |  |  |  | 0x0: No Request 0x1: Unlock 0x2: Lock 0x3: Reserved |  |  |  |  | S | R
[8 empty] | SGW_BLEFRLockCtrlReq | Bluetooth key FR lock control command | Motorola MSB | 2 | 17 | OnChangeWithRepetition | 2 | Unsigned | 1 | 0 | 0 | 3 | 0x0 | 0x3 | 0x0 |  |  |  | 0x0: No Request 0x1: Unlock 0x2: Lock 0x3: Reserved |  |  |  |  | S | R
[8 empty] | SGW_BLERLLockCtrlReq | Bluetooth key RL lock control command | Motorola MSB | 3 | 31 | OnChangeWithRepetition | 2 | Unsigned | 1 | 0 | 0 | 3 | 0x0 | 0x3 | 0x0 |  |  |  | 0x0: No Request 0x1: Unlock 0x2: Lock 0x3: Reserved |  |  |  |  | S | R
[8 empty] | SGW_BLERRLockCtrlReq | Bluetooth key RR lock control command | Motorola MSB | 3 | 29 | OnChangeWithRepetition | 2 | Unsigned | 1 | 0 | 0 | 3 | 0x0 | 0x3 | 0x0 |  |  |  | 0x0: No Request 0x1: Unlock 0x2: Lock 0x3: Reserved |  |  |  |  | S | R
SGW_18 | Normal | 0x2B7 | CE | 100 | StandardCAN_FD | 1 | 8 | [19 empty] | 20 | 3 | 20 |  | S | R
[8 empty] | SGW_ParkingActiveReq | BLE request to activate the RC function | Motorola MSB | 0 | 7 | Cycle | 3 | Unsigned | 1 | 0 | 0 | 7 | 0x0 | 0x7 | 0x0 |  |  |  | 0x0: No Request 0x1: Request RC On 0x2: Request RC Active 0x3: Request RC Quit 0x4: Suspend 0x5: Request RC forward 0x6: Request RC Backward 0x7: Reserved |  |  |  |  | S | R
[8 empty] | SGW_DeleteAllDKReq | Request to delete All DK | Motorola MSB | 0 | 4 | OnChangeWithRepetition | 1 | Unsigned | 1 | 0 | 0 | 1 | 0x0 | 0x1 | 0x0 |  |  |  | 0x0: No Request 0x1: Request |  |  |  |  | S | R
[8 empty] | SGW_DKDeleteSlotIDReq | DK delete request | Motorola MSB | 0 | 3 | OnChangeWithRepetition | 4 | Unsigned | 1 | 0 | 0 | 8 | 0x0 | 0x8 | 0x0 |  |  |  | 0x0: No Request 0x1: DK 1 0x2: DK 2 0x3: DK 3 0x4: DK 4 0x5: DK 5 0x6: DK 6 0x7: DK 7 0x8: DK 8 |  |  |  |  | S | R
[8 empty] | SGW_BlePairingSet | Pairing request | Motorola MSB | 1 | 15 | Cycle | 2 | Unsigned | 1 | 0 | 0 | 3 | 0x0 | 0x3 | 0x0 |  |  |  | 0x0: No Request 0x1: Enable 0x2: Disable 0x3: Reserved |  |  |  |  | S | R
[8 empty] | SGW_DKAuthSts | DK Auth state | Motorola MSB | 1 | 13 | Cycle | 2 | Unsigned | 1 | 0 | 0 | 2 | 0x0 | 0x2 | 0x0 | 0x0 |  |  | 0x0: Invalid 0x1: Successful 0x2: Failed |  |  |  |  | S | R
[8 empty] | SGW_SecOCFV_2B7 | Freshness value | Motorola MSB | 2 | 23 | Cycle | 16 | Unsigned | 1 | 0 | 0 | 65535 | 0x0 | 0xFFFF | 0x0 | [8 empty] | S | R
[8 empty] | SGW_SecOCMAC_2B7 | Message authentication code | Motorola MSB | 4 | 39 | Cycle | 32 | Unsigned | 1 | 0 | 0 | 4294967295 | 0x0 | 0xFFFFFFFF | 0x0 | [8 empty] | S | R
SGW_FVSynchronization_01 | Normal | 0x3C0 | Cycle | 30000 | StandardCAN_FD | 1 | 8 | [23 empty] | S | R
[8 empty] | SGW_TripCounter | Trip counter | Motorola MSB | 0 | 7 | Cycle | 24 | Unsigned | 1 | 0 | 0 | 16777215 | 0x0 | 0xFFFFFF | 0x0 | [8 empty] | S | R
[8 empty] | SGW_ResetCounter | Reset counter | Motorola MSB | 3 | 31 | Cycle | 16 | Unsigned | 1 | 0 | 0 | 65535 | 0x0 | 0xFFFF | 0x0 | [8 empty] | S | R
[8 empty] | SGW_SynMsgAuthenticator | Synchronization message authenticator | Motorola MSB | 5 | 47 | Cycle | 24 | Unsigned | 1 | 0 | 0 | 16777215 | 0x0 | 0xFFFFFF | 0x0 | [8 empty] | S | R
SGW_BCM_01 | Normal | 0x237 | Event |  | StandardCAN_FD | 1 | 8 | [19 empty] | 20 | 3 | 20 |  | S | R
[8 empty] | IVI_DomeLampBrightSet | Dome lamp brightness control signal | Motorola MSB | 2 | 23 | OnChangeWithRepetition | 3 | Unsigned | 1 | 0 | 0 | 7 | 0x0 | 0x7 | 0x0 |  |  |  | 0x0: No request 0x1: 50% 0x2: 100% 0x3~0x7: Reserved |  |  |  |  | S | R
[8 empty] | IVI_HeadLampHeightSet | The headlamp height set signal | Motorola MSB | 2 | 18 | OnChangeWithRepetition | 3 | Unsigned | 1 | 0 | 0 | 7 | 0x0 | 0x7 | 0x0 |  |  |  | 0x0: No Request 0x1: Level 0 0x2: Level 1 0x3: Level 2 0x4: Level 3 0x5: Level 4 0x6~0x7: Reserved |  |  |  |  | S | R
[8 empty] | IVI_DomeLampSet | Dome Lamp setting | Motorola MSB | 3 | 25 | OnChangeWithRepetition | 2 | Unsigned | 1 | 0 | 0 | 3 | 0x0 | 0x3 | 0x0 |  |  |  | 0x0: No request 0x1: Door open auto set 0x2: Door close auto set 0x3: Non-auto set |  |  |  |  | S | R
[8 empty] | IVI_PosnLmpSet | Position light control signal | Motorola MSB | 4 | 39 | OnChangeWithRepetition | 2 | Unsigned | 1 | 0 | 0 | 3 | 0x0 | 0x3 | 0x0 |  |  |  | 0x0: NO Request 0x1: OFF 0x2: ON 0x3: Reserved |  |  |  |  | S | R
[8 empty] | IVI_DippedBeamSet | Dipped beam control signal | Motorola MSB | 4 | 37 | OnChangeWithRepetition | 2 | Unsigned | 1 | 0 | 0 | 3 | 0x0 | 0x3 | 0x0 |  |  |  | 0x0: NO Request 0x1: OFF 0x2: ON 0x3: Reserved |  |  |  |  | S | R
[8 empty] | IVI_AutoLmpSet | Auto light control signal | Motorola MSB | 4 | 35 | OnChangeWithRepetition | 2 | Unsigned | 1 | 0 | 0 | 3 | 0x0 | 0x3 | 0x0 |  |  |  | 0x0: NO Request 0x1: OFF 0x2: ON 0x3: Reserved |  |  |  |  | S | R
[8 empty] | IVI_FrntFogLmpSet | Front fog lamp setting signal | Motorola MSB | 4 | 33 | OnChangeWithRepetition | 2 | Unsigned | 1 | 0 | 0 | 3 | 0x0 | 0x3 | 0x0 |  |  |  | 0x0: NO Request 0x1: OFF 0x2: ON 0x3: Reserved |  |  |  |  | S | R
[8 empty] | IVI_RearFogLmpSet | Rear fog set signal | Motorola MSB | 5 | 47 | OnChangeWithRepetition | 2 | Unsigned | 1 | 0 | 0 | 3 | 0x0 | 0x3 | 0x0 |  |  |  | 0x0: NO Request 0x1: OFF 0x2: ON 0x3: Reserved |  |  |  |  | S | R
[8 empty] | IVI_AutoLampSenReq | The dipped beam headlamp automatic control sensitivity setting signal | Motorola MSB | 5 | 45 | OnChangeWithRepetition | 2 | Unsigned | 1 | 0 | 0 | 3 | 0x0 | 0x3 | 0x0 |  |  |  | 0x0: no request 0x1: Early 0x2: Standard 0x3: Late |  |  |  |  | S | R
[8 empty] | IVI_WelcomeOnOffSet | Welcome set signal | Motorola MSB | 5 | 43 | OnChangeWithRepetition | 2 | Unsigned | 1 | 0 | 0 | 3 | 0x0 | 0x3 | 0x0 |  |  |  | 0x0: No request 0x1: OFF 0x2: ON 0x3: Reserved |  |  |  |  | S | R
[8 empty] | IVI_FRDomeLampSet | Front dome lamp setting | Motorola MSB | 5 | 41 | OnChangeWithRepetition | 2 | Unsigned | 1 | 0 | 0 | 2 | 0x0 | 0x2 | 0x0 |  |  |  | 0x0: No request 0x1: OFF 0x2: ON |  |  |  |  | S | R
[8 empty] | IVI_RRDomeLampSet | Rear dome lamp setting | Motorola MSB | 6 | 55 | OnChangeWithRepetition | 2 | Unsigned | 1 | 0 | 0 | 2 | 0x0 | 0x2 | 0x0 |  |  |  | 0x0: No request 0x1: OFF 0x2: ON |  |  |  |  | S | R
[8 empty] | IVI_FollowMeHomeSet | follow me Home lighting function set signal | Motorola MSB | 6 | 53 | OnChangeWithRepetition | 3 | Unsigned | 1 | 0 | 0 | 3 | 0x0 | 0x3 | 0x0 |  |  |  | 0x0: No request 0x1: OFF 0x2: ON 0x3: Reserved |  |  |  |  | S | R
[8 empty] | IVI_CornerLampSet | Auto corner lamp set signal | Motorola MSB | 6 | 50 | OnChangeWithRepetition | 2 | Unsigned | 1 | 0 | 0 | 3 | 0x0 | 0x3 | 0x0 |  |  |  | 0x0: NO Request 0x1: OFF 0x2: ON 0x3: Reserved |  |  |  |  | S | R
[8 empty] | IVI_PassWelcomeOnOffSet | Passenger welcome set signal | Motorola MSB | 7 | 59 | OnChangeWithRepetition | 2 | Unsigned | 1 | 0 | 0 | 3 | 0x0 | 0x3 | 0x0 |  |  |  | 0x0: No request 0x1: OFF 0x2: ON 0x3: Reserved |  |  |  |  | S | R
[8 empty] | IVI_MainBeamSet | Driving-beam headlamp setting signal | Motorola MSB | 7 | 57 | OnChangeWithRepetition | 2 | Unsigned | 1 | 0 | 0 | 3 | 0x0 | 0x3 | 0x0 |  |  |  | 0x0: NO Request 0x1: OFF 0x2: ON 0x3: Reserved |  |  |  |  | S | R
SGW_BCM_02 | Normal | 0x238 | Event |  | StandardCAN_FD | 1 | 8 | [19 empty] | 20 | 3 | 20 |  | S | R
[8 empty] | IVI_RearCameraWashingSet | RearCameraWashing | Motorola MSB | 1 | 14 | OnChangeWithRepetition | 1 | Unsigned | 1 | 0 | 0 | 1 | 0x0 | 0x1 | 0x0 |  |  |  | 0x0: No Request 0x1: Request |  |  |  |  | S | R
[8 empty] | IVI_ApproachingUnlockSet | Approaching unlock settings | Motorola MSB | 2 | 21 | OnChangeWithRepetition | 2 | Unsigned | 1 | 0 | 0 | 3 | 0x0 | 0x3 | 0x0 |  |  |  | 0x0: No Request 0x1: ACTIVE 0x2: INACTIVE 0x3: Reserved |  |  |  |  | S | R
[8 empty] | IVI_CentralLockSet | IVI central locking control | Motorola MSB | 2 | 19 | OnChangeWithRepetition | 2 | Unsigned | 1 | 0 | 0 | 3 | 0x0 | 0x3 | 0x0 |  |  |  | 0x0: No Request 0x1: UNLOCK 0x2: LOCK 0x3: Reserved |  |  |  |  | S | R
[8 empty] | IVI_AwayLockSet | away lock settings | Motorola MSB | 3 | 31 | OnChangeWithRepetition | 2 | Unsigned | 1 | 0 | 0 | 3 | 0x0 | 0x3 | 0x0 |  |  |  | 0x0: No Request 0x1: ACTIVE 0x2: INACTIVE 0x3: Reserved |  |  |  |  | S | R
[8 empty] | IVI_LeftChdLockSet | Left child lock switch signal | Motorola MSB | 3 | 29 | OnChangeWithRepetition | 2 | Unsigned | 1 | 0 | 0 | 2 | 0x0 | 0x2 | 0x0 |  |  |  | 0x0: No request 0x1: UnLock 0x2: Lock |  |  |  |  | S | R
[8 empty] | IVI_RightChdLockSet | Right child lock switch signal | Motorola MSB | 3 | 27 | OnChangeWithRepetition | 2 | Unsigned | 1 | 0 | 0 | 2 | 0x0 | 0x2 | 0x0 |  |  |  | 0x0: No request 0x1: UnLock 0x2: Lock |  |  |  |  | S | R
[8 empty] | IVI_OutsideUnlockModeSet | Outside unlock mode control | Motorola MSB | 3 | 25 | OnChangeWithRepetition | 2 | Unsigned | 1 | 0 | 0 | 3 | 0x0 | 0x3 | 0x0 |  |  |  | 0x0: No Request 0x1: One door 0x2: All doors 0x3: Reserved |  |  |  |  | S | R
[8 empty] | IVI_TailgateLogicLockSet | Tailgate logic lock control | Motorola MSB | 4 | 39 | OnChangeWithRepetition | 2 | Unsigned | 1 | 0 | 0 | 3 | 0x0 | 0x3 | 0x0 |  |  |  | 0x0: No Request 0x1: Unlock 0x2: Lock 0x3: Reserved |  |  |  |  | S | R
[8 empty] | IVI_LowVoltPowerCtrl | Low Voltage Power Control | Motorola MSB | 6 | 54 | OnChangeWithRepetition | 2 | Unsigned | 1 | 0 | 0 | 3 | 0x0 | 0x3 | 0x0 |  |  |  | 0x0: NO Request 0x1: POWER_ON_REQUEST 0x2~0x3: RESERVED |  |  |  |  | S | R
[8 empty] | IVI_RelockSet | Set auto re-lock via IVI | Motorola MSB | 6 | 52 | OnChangeWithRepetition | 3 | Unsigned | 1 | 0 | 0 | 5 | 0x0 | 0x5 | 0x0 |  |  |  | 0x0: NO Request 0x1: INACTIVE 0x2: ACTIVE 0x3: Reserved 0x4: Reserved 0x5: Reserved |  |  |  |  | S | R
[8 empty] | IVI_BT_LeftChdLockCtrlReq | Left child lock switch signal | Motorola MSB | 2 | 23 | OnChangeWithRepetition | 2 | Unsigned | 1 | 0 | 0 | 2 | 0x0 | 0x2 | 0x0 |  |  |  | 0x0: No request 0x1: Active 0x2: Deactive |  |  |  |  | S | R
[8 empty] | IVI_BT_RightChdLockCtrlReq | Right child lock switch signal | Motorola MSB | 2 | 17 | OnChangeWithRepetition | 2 | Unsigned | 1 | 0 | 0 | 2 | 0x0 | 0x2 | 0x0 |  |  |  | 0x0: No request 0x1: Active 0x2: Deactive |  |  |  |  | S | R
[8 empty] | IVI_GearTimesSet | R gear times set | Motorola MSB | 4 | 37 | OnChangeWithRepetition | 3 | Unsigned | 1 | 0 | 0 | 6 | 0x0 | 0x6 | 0x0 |  |  |  | 0x0: No request 0x1: 0 0x2: 1 0x3: 2 0x4: 3 0x5: 4 0x6: 5 |  |  |  |  | S | R
SGW_BCM_03 | Normal | 0x239 | CE | 100 | StandardCAN_FD | 1 | 8 | [19 empty] | 20 | 3 | 20 |  | S | R
[8 empty] | SGW_RoleAccessSts | Role access state | Motorola MSB | 0 | 7 | Cycle | 1 | Unsigned | 1 | 0 | 0 | 1 | 0x0 | 0x1 | 0x0 |  |  |  | 0x0: Driving allowed 0x1: Driving NOT allowed |  |  |  |  | S | R
[8 empty] | SGW_FaceIDAuthenticationSuccess | FaceID Authentication Success | Motorola MSB | 0 | 5 | Cycle | 1 | Unsigned | 1 | 0 | 0 | 1 | 0x0 | 0x1 | 0x0 |  |  |  | 0x0: AuthenticationFailed 0x1: AuthenticationSuccess |  |  |  |  | S | R
[8 empty] | SGW_ImmobilizingEnable | Remote APP/Atom HUB setting Immobilizing | Motorola MSB | 0 | 1 | OnChangeWithRepetition | 2 | Unsigned | 1 | 0 | 0 | 2 | 0x0 | 0x2 | 0x0 |  |  |  | 0x0: No request 0x1: Disable 0x2: Enable |  |  |  |  | S | R
[8 empty] | SGW_SecOCFV_239 | Freshness value | Motorola MSB | 2 | 23 | Cycle | 16 | Unsigned | 1 | 0 | 0 | 65535 | 0x0 | 0xFFFF | 0x0 | [8 empty] | S | R
[8 empty] | SGW_SecOCMAC_239 | Message authentication code | Motorola MSB | 4 | 39 | Cycle | 32 | Unsigned | 1 | 0 | 0 | 4294967295 | 0x0 | 0xFFFFFFFF | 0x0 | [8 empty] | S | R
SGW_BCM_04 | Normal | 0x353 | Event |  | StandardCAN_FD | 1 | 8 | [19 empty] | 20 | 3 | 20 |  | S | R
[8 empty] | IVI_WelLightshowOnOffSet | Welcome Light show switch control | Motorola MSB | 0 | 7 | OnChangeWithRepetition | 2 | Unsigned | 1 | 0 | 0 | 3 | 0x0 | 0x3 | 0x0 |  |  |  | 0x0: NO Request 0x1: OFF 0x2: ON 0x3: Reserved |  |  |  |  | S | R
[8 empty] | IVI_FMHLightshowAniSet | SWP follow me home animation set signal | Motorola MSB | 0 | 4 | OnChangeWithRepetition | 5 | Unsigned | 1 | 0 | 0 | 26 | 0x0 | 0x1A | 0x0 |  |  |  | 0x0: No request 0x1: Animation 1 0x2: Animation 2 0x3: Animation 3 0x4: Animation 4 0x5: Animation 5 0x6: Animation 6 0x7: Animation 7 0x8: Animation 8 0x9: Animation 9 0xA: Animation 10 0xB: Animation 11 0xC: Animation 12 0xD: Animation 13 0xE: Animation 14 0xF: Animation 15 0x11: Animation 16 0x12: Animation 17 0x13: Animation 18 0x14: Animation 19 0x15: Animation 20 0x16: Animation 21 0x17: Animation 22 0x18: Animation 23 0x19: Animation 24 0x1A: Animation 25 |  |  |  |  | S | R
[8 empty] | IVI_CallAmbientLReq | Call in ambient light animation request signal | Motorola MSB | 1 | 15 | OnChangeWithRepetition | 2 | Unsigned | 1 | 0 | 0 | 2 | 0x0 | 0x2 | 0x0 |  |  |  | 0x0: NO Request 0x1: OFF 0x2: ON |  |  |  |  | S | R
[8 empty] | IVI_AmbientLiAniSet | Ambient light animation set signal | Motorola MSB | 1 | 13 | OnChangeWithRepetition | 5 | Unsigned | 1 | 0 | 0 | 26 | 0x0 | 0x1A | 0x0 |  |  |  | 0x0: No request 0x1: Animation 1 0x2: Animation 2 0x3: Animation 3 0x4: Animation 4 0x5: Animation 5 0x6: Animation 6 0x7: Animation 7 0x8: Animation 8 0x9: Animation 9 0xA: Animation 10 0xB: Animation 11 0xC: Animation 12 0xD: Animation 13 0xE: Animation 14 0xF: Animation 15 0x11: Animation 16 0x12: Animation 17 0x13: Animation 18 0x14: Animation 19 0x15: Animation 20 0x16: Animation 21 0x17: Animation 22 0x18: Animation 23 0x19: Animation 24 0x1A: Animation 25 |  |  |  |  | S | R
[8 empty] | IVI_ALM_MusicFrequencySet | atmosphere light music rhythm setting | Motorola MSB | 2 | 19 | OnChangeWithRepetition | 2 | Unsigned | 1 | 0 | 0 | 3 | 0x0 | 0x3 | 0x0 |  |  |  | 0x0: NO Request 0x1: OFF 0x2: ON 0x3: Reserved |  |  |  |  | S | R
[8 empty] | IVI_AmbientLightOnOffSet | atmosphere lamp switch control | Motorola MSB | 2 | 17 | OnChangeWithRepetition | 2 | Unsigned | 1 | 0 | 0 | 3 | 0x0 | 0x3 | 0x0 |  |  |  | 0x0: NO Request 0x1: OFF 0x2: ON 0x3: Reserved |  |  |  |  | S | R
[8 empty] | IVI_AmbientLightColorSet | Color set | Motorola MSB | 3 | 31 | OnChangeWithRepetition | 8 | Unsigned | 1 | 0 | 0 | 255 | 0x0 | 0xFF | 0x0 |  |  |  | 0x0: NO Request 0x1: Colour1 0x2: Colour2 0x3: Colour3 0x4: Colour4 0x5: Colour5 0x6: Colour6 0x7: Colour7 0x8: Colour8 0x9: Colour9 0xA: Colour10 0xB: Colour11 0xC: Colour12 0xD: Colour13 0xE: Colour14 0xF: Colour15 0x10: Colour16 0x11: Colour17 0x12: Colour18 0x13: Colour19 0x14: Colour20 0x15: Colour21 0x16: Colour22 0x17: Colour23 0x18: Colour24 0x19: Colour25 0x1A: Colour26 0x1B: Colour27 0x1C: Colour28 0x1D: Colour29 0x1E: Colour30 0x1F: Colour31 0x20: Colour32 0x21: Colour33 0x22: Colour34 0x23: Colour35 0x24: Colour36 0x25: Colour37 0x26: Colour38 0x27: Colour39 0x28: Colour40 0x29: Colour41 0x2A: Colour42 0x2B: Colour43 0x2C: Colour44 0x2D: Colour45 0x2E: Colour46 0x2F: Colour47 0x30: Colour48 0x31: Colour49 0x32: Colour50 0x33: Colour51 0x34: Colour52 0x35: Colour53 0x36: Colour54 0x37: Colour55 0x38: Colour56 0x39: Colour57 0x3A: Colour58 0x3B: Colour59 0x3C: Colour60 0x3D: Colour61 0x3E: Colour62 0x3F: Colour63 0x40: Colour64 0x41~0xFF: Reserved |  |  |  |  | S | R
[8 empty] | IVI_WelLightshowAniSet | SWP welcome light animation set signal | Motorola MSB | 4 | 38 | OnChangeWithRepetition | 5 | Unsigned | 1 | 0 | 0 | 26 | 0x0 | 0x1A | 0x0 |  |  |  | 0x0: No request 0x1: Animation 1 0x2: Animation 2 0x3: Animation 3 0x4: Animation 4 0x5: Animation 5 0x6: Animation 6 0x7: Animation 7 0x8: Animation 8 0x9: Animation 9 0xA: Animation 10 0xB: Animation 11 0xC: Animation 12 0xD: Animation 13 0xE: Animation 14 0xF: Animation 15 0x11: Animation 16 0x12: Animation 17 0x13: Animation 18 0x14: Animation 19 0x15: Animation 20 0x16: Animation 21 0x17: Animation 22 0x18: Animation 23 0x19: Animation 24 0x1A: Animation 25 |  |  |  |  | S | R
[8 empty] | IVI_TaxiArrIllReq | SWP set taxi arrive illumination request signal | Motorola MSB | 5 | 47 | OnChangeWithRepetition | 2 | Unsigned | 1 | 0 | 0 | 3 | 0x0 | 0x3 | 0x0 |  |  |  | 0x0: NO Request 0x1: OFF 0x2: ON 0x3: AUTO |  |  |  |  | S | R
[8 empty] | IVI_WelLightshowTimeSet | SWP welcome light time set signal | Motorola MSB | 5 | 45 | OnChangeWithRepetition | 6 | Unsigned | 5 | 5 | 5 | 180 | 0x0 | 0x23 | 0x0 | 0x0 |  | s | [5 empty] | S | R
[8 empty] | IVI_FollowMeHomeTimeSet | SWP follow me home time set signal | Motorola MSB | 6 | 55 | OnChangeWithRepetition | 6 | Unsigned | 5 | 5 | 5 | 180 | 0x0 | 0x23 | 0x0 | 0x0 |  | s | [5 empty] | S | R
[8 empty] | IVI_TaxiArriveSts | SWP taxi arrive state signal | Motorola MSB | 2 | 23 | OnChangeWithRepetition | 3 | Unsigned | 1 | 0 | 0 | 3 | 0x0 | 0x3 | 0x0 |  |  |  | 0x0: No request 0x1: Not arrived 0x2: Arrived 0x3: Manual off |  |  |  |  | S | R
SGW_BCM_06 | Normal | 0x23A | Event |  | StandardCAN_FD | 1 | 8 | [19 empty] | 20 | 3 | 20 |  | S | R
[8 empty] | IVI_RearWindHeating | Tailgate window heating signal | Motorola MSB | 1 | 15 | OnChangeWithRepetition | 2 | Unsigned | 1 | 0 | 0 | 3 | 0x0 | 0x3 | 0x0 |  |  |  | 0x0: NO Request 0x1: OFF 0x2: ON 0x3: Reserved |  |  |  |  | S | R
[8 empty] | IVI_PowerOffDisplay | Power-down popup feedback | Motorola MSB | 1 | 13 | OnChangeWithRepetition | 2 | Unsigned | 1 | 0 | 0 | 3 | 0x0 | 0x3 | 0x0 |  |  |  | 0x0: No Request 0x1: Confirm 0x2: Cancel 0x3: Exit |  |  |  |  | S | R
[8 empty] | IVI_HoodlockSet | Hood control. | Motorola MSB | 2 | 23 | OnChangeWithRepetition | 2 | Unsigned | 1 | 0 | 0 | 3 | 0x0 | 0x3 | 0x0 |  |  |  | 0x0: No Request 0x1: Unlock 0x2: Lock 0x3: Reserved |  |  |  |  | S | R
[8 empty] | IVI_SteerWhHeatOnOffSet | Steering wheel heating control signal | Motorola MSB | 2 | 21 | OnChangeWithRepetition | 3 | Unsigned | 1 | 0 | 0 | 3 | 0x0 | 0x3 | 0x0 |  |  |  | 0x0: No Request 0x1: OFF 0x2: ON 0x3: Reserved |  |  |  |  | S | R
[8 empty] | IVI_RearMirrorHeating | EN: rear mirror Heating signal | Motorola MSB | 2 | 18 | OnChangeWithRepetition | 2 | Unsigned | 1 | 0 | 0 | 3 | 0x0 | 0x3 | 0x0 |  |  |  | 0x0: NO Request 0x1: OFF 0x2: ON 0x3: Reserved |  |  |  |  | S | R
[8 empty] | IVI_FrontWiperSwitch | Front wipers mode selection | Motorola MSB | 3 | 31 | OnChangeWithRepetition | 3 | Unsigned | 1 | 0 | 0 | 5 | 0x0 | 0x5 | 0x0 |  |  |  | 0x0: No request 0x1: OFF 0x2: AUTO 0x3: Low speed 0x4: High speed 0x5: Intermittent |  |  |  |  | S | R
[8 empty] | IVI_L_RearSeatHeatSet | Rear left seat heating level setting | Motorola MSB | 3 | 26 | OnChangeWithRepetition | 2 | Unsigned | 1 | 0 | 0 | 3 | 0x0 | 0x3 | 0x0 |  |  |  | 0x0: No Request 0x1: OFF 0x2: ON 0x3: Reserved |  |  |  |  | S | R
[8 empty] | IVI_R_RearSeatHeatSet | Rear right seat heating level setting | Motorola MSB | 4 | 39 | OnChangeWithRepetition | 2 | Unsigned | 1 | 0 | 0 | 3 | 0x0 | 0x3 | 0x0 |  |  |  | 0x0: No Request 0x1: OFF 0x2: ON 0x3: Reserved |  |  |  |  | S | R
[8 empty] | IVI_FrontWindHeatingSet | Windshield heating signal | Motorola MSB | 4 | 33 | OnChangeWithRepetition | 2 | Unsigned | 1 | 0 | 0 | 3 | 0x0 | 0x3 | 0x0 |  |  |  | 0x0: NO Request 0x1: OFF 0x2: ON 0x3: Reserved |  |  |  |  | S | R
[8 empty] | IVI_ChrgFlapLockSet | IVI charging flap lock control | Motorola MSB | 5 | 47 | OnChangeWithRepetition | 2 | Unsigned | 1 | 0 | 0 | 3 | 0x0 | 0x3 | 0x0 |  |  |  | 0x0: No Request 0x1: UNLOCK 0x2: LOCK 0x3: Reserved |  |  |  |  | S | R
[8 empty] | IVI_DIMONOFFCommand | DIM ON/OFF command | Motorola MSB | 5 | 45 | OnChangeWithRepetition | 2 | Unsigned | 1 | 0 | 0 | 3 | 0x0 | 0x3 | 0x0 |  |  |  | 0x0: No request 0x1: Off 0x2: On 0x3: Reserved |  |  |  |  | S | R
[8 empty] | IVI_BacklightadjustSet | Backlight brightness control signal | Motorola MSB | 6 | 55 | OnChangeWithRepetition | 4 | Unsigned | 1 | 0 | 0 | 13 | 0x0 | 0xD | 0x0 |  |  |  | 0x0: No Request 0x1: 0% 0x2: 10% 0x3: 16% 0x4: 22% 0x5: 28% 0x6: 34% 0x7: 40% 0x8: 50% 0x9: 70% 0xA: 80% 0xB: 85% 0xC: 90% 0xD: 100% |  |  |  |  | S | R
[8 empty] | IVI_AmbientLightBrightSet | IVI ambient light brightness set | Motorola MSB | 6 | 51 | OnChangeWithRepetition | 4 | Unsigned | 1 | 0 | 0 | 10 | 0x0 | 0xA | 0x0 |  |  |  | 0x0: NO Request 0x1: LV1 0x2: LV2 0x3: LV3 0x4: LV4 0x5: LV5_NORMAL 0x6: LV6 0x7: LV7 0x8: LV8 0x9: LV9 0xA: LV10 |  |  |  |  | S | R
SGW_BCM_08 | Normal | 0x354 | Event |  | StandardCAN_FD | 1 | 8 | [19 empty] | 20 | 3 | 20 |  | S | R
[8 empty] | IVI_FLAmbientColorReq | Driver door color require | Motorola MSB | 0 | 7 | OnChangeWithRepetition | 8 | Unsigned | 1 | 0 | 0 | 255 | 0x0 | 0xFF | 0x0 |  |  |  | 0x0: NO Request 0x1: Colour1 0x2: Colour2 0x3: Colour3 0x4: Colour4 0x5: Colour5 0x6: Colour6 0x7: Colour7 0x8: Colour8 0x9: Colour9 0xA: Colour10 0xB: Colour11 0xC: Colour12 0xD: Colour13 0xE: Colour14 0xF: Colour15 0x10: Colour16 0x11: Colour17 0x12: Colour18 0x13: Colour19 0x14: Colour20 0x15: Colour21 0x16: Colour22 0x17: Colour23 0x18: Colour24 0x19: Colour25 0x1A: Colour26 0x1B: Colour27 0x1C: Colour28 0x1D: Colour29 0x1E: Colour30 0x1F: Colour31 0x20: Colour32 0x21: Colour33 0x22: Colour34 0x23: Colour35 0x24: Colour36 0x25: Colour37 0x26: Colour38 0x27: Colour39 0x28: Colour40 0x29: Colour41 0x2A: Colour42 0x2B: Colour43 0x2C: Colour44 0x2D: Colour45 0x2E: Colour46 0x2F: Colour47 0x30: Colour48 0x31: Colour49 0x32: Colour50 0x33: Colour51 0x34: Colour52 0x35: Colour53 0x36: Colour54 0x37: Colour55 0x38: Colour56 0x39: Colour57 0x3A: Colour58 0x3B: Colour59 0x3C: Colour60 0x3D: Colour61 0x3E: Colour62 0x3F: Colour63 0x40: Colour64 0x41~0xFF: Reserved |  |  |  |  | S | R
[8 empty] | IVI_FRAmbientColorReq | FR door color require | Motorola MSB | 1 | 15 | OnChangeWithRepetition | 8 | Unsigned | 1 | 0 | 0 | 255 | 0x0 | 0xFF | 0x0 |  |  |  | 0x0: NO Request 0x1: Colour1 0x2: Colour2 0x3: Colour3 0x4: Colour4 0x5: Colour5 0x6: Colour6 0x7: Colour7 0x8: Colour8 0x9: Colour9 0xA: Colour10 0xB: Colour11 0xC: Colour12 0xD: Colour13 0xE: Colour14 0xF: Colour15 0x10: Colour16 0x11: Colour17 0x12: Colour18 0x13: Colour19 0x14: Colour20 0x15: Colour21 0x16: Colour22 0x17: Colour23 0x18: Colour24 0x19: Colour25 0x1A: Colour26 0x1B: Colour27 0x1C: Colour28 0x1D: Colour29 0x1E: Colour30 0x1F: Colour31 0x20: Colour32 0x21: Colour33 0x22: Colour34 0x23: Colour35 0x24: Colour36 0x25: Colour37 0x26: Colour38 0x27: Colour39 0x28: Colour40 0x29: Colour41 0x2A: Colour42 0x2B: Colour43 0x2C: Colour44 0x2D: Colour45 0x2E: Colour46 0x2F: Colour47 0x30: Colour48 0x31: Colour49 0x32: Colour50 0x33: Colour51 0x34: Colour52 0x35: Colour53 0x36: Colour54 0x37: Colour55 0x38: Colour56 0x39: Colour57 0x3A: Colour58 0x3B: Colour59 0x3C: Colour60 0x3D: Colour61 0x3E: Colour62 0x3F: Colour63 0x40: Colour64 0x41~0xFF: Reserved |  |  |  |  | S | R
[8 empty] | IVI_RLAmbientColorReq | RL door color require | Motorola MSB | 2 | 23 | OnChangeWithRepetition | 8 | Unsigned | 1 | 0 | 0 | 255 | 0x0 | 0xFF | 0x0 |  |  |  | 0x0: NO Request 0x1: Colour1 0x2: Colour2 0x3: Colour3 0x4: Colour4 0x5: Colour5 0x6: Colour6 0x7: Colour7 0x8: Colour8 0x9: Colour9 0xA: Colour10 0xB: Colour11 0xC: Colour12 0xD: Colour13 0xE: Colour14 0xF: Colour15 0x10: Colour16 0x11: Colour17 0x12: Colour18 0x13: Colour19 0x14: Colour20 0x15: Colour21 0x16: Colour22 0x17: Colour23 0x18: Colour24 0x19: Colour25 0x1A: Colour26 0x1B: Colour27 0x1C: Colour28 0x1D: Colour29 0x1E: Colour30 0x1F: Colour31 0x20: Colour32 0x21: Colour33 0x22: Colour34 0x23: Colour35 0x24: Colour36 0x25: Colour37 0x26: Colour38 0x27: Colour39 0x28: Colour40 0x29: Colour41 0x2A: Colour42 0x2B: Colour43 0x2C: Colour44 0x2D: Colour45 0x2E: Colour46 0x2F: Colour47 0x30: Colour48 0x31: Colour49 0x32: Colour50 0x33: Colour51 0x34: Colour52 0x35: Colour53 0x36: Colour54 0x37: Colour55 0x38: Colour56 0x39: Colour57 0x3A: Colour58 0x3B: Colour59 0x3C: Colour60 0x3D: Colour61 0x3E: Colour62 0x3F: Colour63 0x40: Colour64 0x41~0xFF: Reserved |  |  |  |  | S | R
[8 empty] | IVI_RRAmbientColorReq | RR door color require | Motorola MSB | 3 | 31 | OnChangeWithRepetition | 8 | Unsigned | 1 | 0 | 0 | 255 | 0x0 | 0xFF | 0x0 |  |  |  | 0x0: NO Request 0x1: Colour1 0x2: Colour2 0x3: Colour3 0x4: Colour4 0x5: Colour5 0x6: Colour6 0x7: Colour7 0x8: Colour8 0x9: Colour9 0xA: Colour10 0xB: Colour11 0xC: Colour12 0xD: Colour13 0xE: Colour14 0xF: Colour15 0x10: Colour16 0x11: Colour17 0x12: Colour18 0x13: Colour19 0x14: Colour20 0x15: Colour21 0x16: Colour22 0x17: Colour23 0x18: Colour24 0x19: Colour25 0x1A: Colour26 0x1B: Colour27 0x1C: Colour28 0x1D: Colour29 0x1E: Colour30 0x1F: Colour31 0x20: Colour32 0x21: Colour33 0x22: Colour34 0x23: Colour35 0x24: Colour36 0x25: Colour37 0x26: Colour38 0x27: Colour39 0x28: Colour40 0x29: Colour41 0x2A: Colour42 0x2B: Colour43 0x2C: Colour44 0x2D: Colour45 0x2E: Colour46 0x2F: Colour47 0x30: Colour48 0x31: Colour49 0x32: Colour50 0x33: Colour51 0x34: Colour52 0x35: Colour53 0x36: Colour54 0x37: Colour55 0x38: Colour56 0x39: Colour57 0x3A: Colour58 0x3B: Colour59 0x3C: Colour60 0x3D: Colour61 0x3E: Colour62 0x3F: Colour63 0x40: Colour64 0x41~0xFF: Reserved |  |  |  |  | S | R
[8 empty] | IVI_IPAmbientColorReq | IP door color require | Motorola MSB | 4 | 39 | OnChangeWithRepetition | 8 | Unsigned | 1 | 0 | 0 | 255 | 0x0 | 0xFF | 0x0 |  |  |  | 0x0: NO Request 0x1: Colour1 0x2: Colour2 0x3: Colour3 0x4: Colour4 0x5: Colour5 0x6: Colour6 0x7: Colour7 0x8: Colour8 0x9: Colour9 0xA: Colour10 0xB: Colour11 0xC: Colour12 0xD: Colour13 0xE: Colour14 0xF: Colour15 0x10: Colour16 0x11: Colour17 0x12: Colour18 0x13: Colour19 0x14: Colour20 0x15: Colour21 0x16: Colour22 0x17: Colour23 0x18: Colour24 0x19: Colour25 0x1A: Colour26 0x1B: Colour27 0x1C: Colour28 0x1D: Colour29 0x1E: Colour30 0x1F: Colour31 0x20: Colour32 0x21: Colour33 0x22: Colour34 0x23: Colour35 0x24: Colour36 0x25: Colour37 0x26: Colour38 0x27: Colour39 0x28: Colour40 0x29: Colour41 0x2A: Colour42 0x2B: Colour43 0x2C: Colour44 0x2D: Colour45 0x2E: Colour46 0x2F: Colour47 0x30: Colour48 0x31: Colour49 0x32: Colour50 0x33: Colour51 0x34: Colour52 0x35: Colour53 0x36: Colour54 0x37: Colour55 0x38: Colour56 0x39: Colour57 0x3A: Colour58 0x3B: Colour59 0x3C: Colour60 0x3D: Colour61 0x3E: Colour62 0x3F: Colour63 0x40: Colour64 0x41~0xFF: Reserved |  |  |  |  | S | R
[8 empty] | IVI_FLAmbientLightReq | DCM_FL atmosphere lamp control signal | Motorola MSB | 5 | 47 | OnChangeWithRepetition | 2 | Unsigned | 1 | 0 | 0 | 2 | 0x0 | 0x2 | 0x0 |  |  |  | 0x0: NO Request 0x1: OFF 0x2: ON |  |  |  |  | S | R
[8 empty] | IVI_FRAmbientLightReq | DCM_FR atmosphere lamp control signal | Motorola MSB | 5 | 45 | OnChangeWithRepetition | 2 | Unsigned | 1 | 0 | 0 | 2 | 0x0 | 0x2 | 0x0 |  |  |  | 0x0: NO Request 0x1: OFF 0x2: ON |  |  |  |  | S | R
[8 empty] | IVI_RLAmbientLightReq | DCM_RL atmosphere lamp control signal | Motorola MSB | 5 | 43 | OnChangeWithRepetition | 2 | Unsigned | 1 | 0 | 0 | 2 | 0x0 | 0x2 | 0x0 |  |  |  | 0x0: NO Request 0x1: OFF 0x2: ON |  |  |  |  | S | R
[8 empty] | IVI_RRAmbientLightReq | DCM_RR atmosphere lamp control signal | Motorola MSB | 5 | 41 | OnChangeWithRepetition | 2 | Unsigned | 1 | 0 | 0 | 2 | 0x0 | 0x2 | 0x0 |  |  |  | 0x0: NO Request 0x1: OFF 0x2: ON |  |  |  |  | S | R
[8 empty] | IVI_IPAmbientLightReq | Instrument atmosphere lamp control signal | Motorola MSB | 7 | 63 | OnChangeWithRepetition | 2 | Unsigned | 1 | 0 | 0 | 2 | 0x0 | 0x2 | 0x0 |  |  |  | 0x0: NO Request 0x1: OFF 0x2: ON |  |  |  |  | S | R
SGW_BCM_07 | Normal | 0x23F | CE | 100 | StandardCAN_FD | 1 | 8 | [19 empty] | 20 | 3 | 20 |  | S | R
[8 empty] | SGW_L_RearSeatHeatSet | Rear left seat heating level setting | Motorola MSB | 1 | 15 | OnChangeWithRepetition | 2 | Unsigned | 1 | 0 | 0 | 3 | 0x0 | 0x3 | 0x0 | 0x3 |  |  | 0x0: No Request 0x1: OFF 0x2: ON 0x3: INVALID |  |  |  |  | S | R
[8 empty] | SGW_R_RearSeatHeatSet | Rear right seat heating level setting | Motorola MSB | 1 | 13 | OnChangeWithRepetition | 2 | Unsigned | 1 | 0 | 0 | 3 | 0x0 | 0x3 | 0x0 | 0x3 |  |  | 0x0: No Request 0x1: OFF 0x2: ON 0x3: INVALID |  |  |  |  | S | R
[8 empty] | SGW_DrSeatWelcomeLevelSet | Driver Seat welcome position level setting | Motorola MSB | 2 | 19 | OnChangeWithRepetition | 2 | Unsigned | 1 | 0 | 0 | 3 | 0x0 | 0x3 | 0x0 | 0x3 |  |  | 0x0: NO Request 0x1: Low 0x2: High 0x3: INVALID |  |  |  |  | S | R
[8 empty] | SGW_PsSeatWelcomeLevelSet | Passenger Seat welcome position level setting | Motorola MSB | 2 | 17 | OnChangeWithRepetition | 2 | Unsigned | 1 | 0 | 0 | 3 | 0x0 | 0x3 | 0x0 | 0x3 |  |  | 0x0: NO Request 0x1: Low 0x2: High 0x3: INVALID |  |  |  |  | S | R
[8 empty] | SGW_MirrorAutoTurnDownSet | Automatic rearview mirror down control signal | Motorola MSB | 3 | 31 | OnChangeWithRepetition | 2 | Unsigned | 1 | 0 | 0 | 3 | 0x0 | 0x3 | 0x0 | 0x3 |  |  | 0x0: NO Request 0x1: OFF 0x2: ON 0x3: INVALID |  |  |  |  | S | R
[8 empty] | SGW_WelcomeOnOffSet | Welcome set signal | Motorola MSB | 2 | 23 | OnChangeWithRepetition | 2 | Unsigned | 1 | 0 | 0 | 3 | 0x0 | 0x3 | 0x0 | 0x3 |  |  | 0x0: Default 0x1: OFF 0x2: ON 0x3: INVALID |  |  |  |  | S | R
[8 empty] | SGW_PassWelcomeOnOffSet | Passenger welcome set signal | Motorola MSB | 2 | 21 | OnChangeWithRepetition | 2 | Unsigned | 1 | 0 | 0 | 3 | 0x0 | 0x3 | 0x0 | 0x3 |  |  | 0x0: Default 0x1: OFF 0x2: ON 0x3: INVALID |  |  |  |  | S | R
SGW_Req | Normal | 0x100 | Event |  | StandardCAN_FD | 1 | 8 | [19 empty] | 20 | 3 | 20 |  | S | R
[8 empty] | IVI_ResetReq | reset switch control | Motorola MSB | 0 | 7 | OnChangeWithRepetition | 1 | Unsigned | 1 | 0 | 0 | 1 | 0x0 | 0x1 | 0x0 |  |  |  | 0x0: NO Request 0x1: ON |  |  |  |  | S | R
[8 empty] | IVI_AutoScreenBacklight | Automatically adjust screen backlight brightness | Motorola MSB | 0 | 6 | OnChangeWithRepetition | 2 | Unsigned | 1 | 0 | 0 | 3 | 0x0 | 0x3 | 0x0 |  |  |  | 0x0: No request 0x1: OFF 0x2: ON 0x3: Reserved |  |  |  |  | S | R
[8 empty] | IVI_ScreenBrightnessSet | Set Screen backlight brightness | Motorola MSB | 2 | 22 | OnChangeWithRepetition | 5 | Unsigned | 1 | 0 | 0 | 31 | 0x0 | 0x1F | 0x1F | 0x1F |  |  | 0x0: 0Level 0x1: 1Level 0x2: 2Level 0x3: 3Level 0x4: 4Level 0x5: 5Level 0x6: 6Level 0x7: 7Level 0x8: 8Level 0x9: 9Level 0xA: 10Level 0xB~0x1E: Reserved 0x1F: Invalid |  |  |  |  | S | R
[8 empty] | IVI_AVASOnOffSet | AVAS ON OFF set | Motorola MSB | 3 | 31 | OnChangeWithRepetition | 2 | Unsigned | 1 | 0 | 0 | 3 | 0x0 | 0x3 | 0x0 |  |  |  | 0x0: NO Request 0x1: OFF 0x2: ON 0x3: Reserved |  |  |  |  | S | R
[8 empty] | IVI_AVASSoundSet | Control signal AVAS sound selection | Motorola MSB | 3 | 29 | OnChangeWithRepetition | 4 | Unsigned | 1 | 0 | 0 | 9 | 0x0 | 0x9 | 0x0 |  |  |  | 0x0: No request 0x1: Sound1 0x2: Sound2 0x3: Sound3 0x4: Sound4 0x5: Sound5 0x6: Reserve 0x7: Reserve 0x8: Reserve 0x9: Reserve |  |  |  |  | S | R
[8 empty] | IVI_PassAirbagOpenSet | Passenger airbag open control. | Motorola MSB | 3 | 25 | OnChangeWithRepetition | 2 | Unsigned | 1 | 0 | 0 | 3 | 0x0 | 0x3 | 0x0 |  |  |  | 0x0: NO Request 0x1: CLOSE 0x2: OPEN 0x3: Reserved |  |  |  |  | S | R
[8 empty] | IVI_WCBSReminderSet | Wireless Charging Function Set | Motorola MSB | 6 | 49 | OnChangeWithRepetition | 2 | Unsigned | 1 | 0 | 0 | 3 | 0x0 | 0x3 | 0x0 |  |  |  | 0x0: No Request 0x1: Disable 0x2: Enable 0x3: Reserved |  |  |  |  | S | R
[8 empty] | IVI_HazardWarmReq | The voice hazard warning require | Motorola MSB | 6 | 51 | OnChangeWithRepetition | 2 | Unsigned | 1 | 0 | 0 | 2 | 0x1 | 0x2 | 0x0 |  |  |  | 0x0: No Request 0x1: Off 0x2: On |  |  |  |  | S | R
[8 empty] | IVI_ThanksHazardWarmReq | Thanks other driver the light request | Motorola MSB | 6 | 53 | OnChangeWithRepetition | 2 | Unsigned | 1 | 0 | 0 | 1 | 0x2 | 0x1 | 0x0 |  |  |  | 0x0: No request 0x1: Request |  |  |  |  | S | R
[8 empty] | IVI_WelInteriorLightSet | SWP setup to automatically activate the welcome light | Motorola MSB | 6 | 55 | OnChangeWithRepetition | 2 | Unsigned | 1 | 0 | 0 | 2 | 0x3 | 0x2 | 0x0 |  |  |  | 0x0: No request 0x1: Disable 0x2: Enable |  |  |  |  | S | R
[8 empty] | IVI_PriorSoundSet | Enable/Disable sound reminder prior door automatic via speaker on SWP | Motorola MSB | 5 | 47 | OnChangeWithRepetition | 2 | Unsigned | 1 | 0 | 0 | 3 | 0x0 | 0x3 | 0x0 |  |  |  | 0x0: NO Request 0x1: Disable 0x2: Enable 0x3: Reserved |  |  |  |  | S | R
[8 empty] | IVI_FrontKeepOpenSet | Enable/Disable the “keep the front door opened” on SWP | Motorola MSB | 5 | 45 | OnChangeWithRepetition | 2 | Unsigned | 1 | 0 | 0 | 3 | 0x0 | 0x3 | 0x0 |  |  |  | 0x0: NO Request 0x1: Disable 0x2: Enable 0x3: Reserved |  |  |  |  | S | R
SGW_SCU_L_01 | Normal | 0x103 | Event |  | StandardCAN_FD | 1 | 8 | [19 empty] | 20 | 3 | 20 |  | S | R
[8 empty] | IVI_L_DsSeatBackPos | Driver seat backrest percentage request | Motorola MSB | 2 | 23 | OnChangeWithRepetition | 8 | Unsigned | 1 | 0 | 0 | 100 | 0x0 | 0x64 | 0xFE |  |  | percent | 0xFE: No Request 0xFF: OFF |  |  |  |  | S | R
[8 empty] | IVI_L_DsSeatHeightPos | Driver seat height percentage request | Motorola MSB | 3 | 31 | OnChangeWithRepetition | 8 | Unsigned | 1 | 0 | 0 | 100 | 0x0 | 0x64 | 0xFE |  |  | percent | 0xFE: No Request 0xFF: OFF |  |  |  |  | S | R
[8 empty] | IVI_L_DsSeatSlidePos | Driver seat slide percentage request | Motorola MSB | 4 | 39 | OnChangeWithRepetition | 8 | Unsigned | 1 | 0 | 0 | 100 | 0x0 | 0x64 | 0xFE |  |  | percent | 0xFE: No Request 0xFF: OFF |  |  |  |  | S | R
[8 empty] | IVI_DrSeatHeatLevelSet | Driver seat heating level setting signal | Motorola MSB | 6 | 51 | OnChangeWithRepetition | 3 | Unsigned | 1 | 0 | 0 | 7 | 0x0 | 0x7 | 0x0 |  |  |  | 0x0: No Request 0x1: Seat Heat Off 0x2: Level1 0x3: Level2 0x4: Level3 0x5~0x7: Reserved |  |  |  |  | S | R
[8 empty] | IVI_DrSeatWelcomeLevelSet | Driver Seat welcome position level setting | Motorola MSB | 7 | 63 | OnChangeWithRepetition | 2 | Unsigned | 1 | 0 | 0 | 3 | 0x0 | 0x3 | 0x0 |  |  |  | 0x0: NO Request 0x1: Low 0x2: High 0x3: Reserved |  |  |  |  | S | R
SGW_SCU_R_01 | Normal | 0x104 | Event |  | StandardCAN_FD | 1 | 8 | [19 empty] | 20 | 3 | 20 |  | S | R
[8 empty] | IVI_R_DsSeatSlidePos | Passenger seat slide percentage request | Motorola MSB | 2 | 23 | OnChangeWithRepetition | 8 | Unsigned | 1 | 0 | 0 | 100 | 0x0 | 0x64 | 0xFE |  |  | percent | 0xFE: No Request 0xFF: OFF |  |  |  |  | S | R
[8 empty] | IVI_R_DsSeatHeightPos | Passenger seat height percentage request | Motorola MSB | 3 | 31 | OnChangeWithRepetition | 8 | Unsigned | 1 | 0 | 0 | 100 | 0x0 | 0x64 | 0xFE |  |  | percent | 0xFE: No Request 0xFF: OFF |  |  |  |  | S | R
[8 empty] | IVI_R_DsSeatBackPos | Passenger seat backrest percentage request | Motorola MSB | 4 | 39 | OnChangeWithRepetition | 8 | Unsigned | 1 | 0 | 0 | 100 | 0x0 | 0x64 | 0xFE |  |  | percent | 0xFE: No Request 0xFF: OFF |  |  |  |  | S | R
[8 empty] | IVI_PassSeatHeatLevelSet | passenger seat heating control signal | Motorola MSB | 6 | 51 | OnChangeWithRepetition | 3 | Unsigned | 1 | 0 | 0 | 7 | 0x0 | 0x7 | 0x0 |  |  |  | 0x0: No Request 0x1: Seat Heat Off 0x2: Level1 0x3: Level2 0x4: Level3 0x5~0x7: Reserved |  |  |  |  | S | R
[8 empty] | IVI_PsSeatWelcomeLevelSet | Passenger Seat welcome position level setting | Motorola MSB | 7 | 63 | OnChangeWithRepetition | 2 | Unsigned | 1 | 0 | 0 | 3 | 0x0 | 0x3 | 0x0 | 0x3 |  |  | 0x0: NO Request 0x1: Low 0x2: High 0x3: Reserved |  |  |  |  | S | R
SGW_SCU_R_02 | Normal | 0x108 | CE | 100 | StandardCAN_FD | 1 | 8 | [19 empty] | 20 | 3 | 20 |  | S | R
[8 empty] | SGW_FR_FrontRearReq | Passenger forward and backward request | Motorola MSB | 2 | 23 | OnChangeWithRepetition | 2 | Unsigned | 1 | 0 | 0 | 2 | 0x0 | 0x2 | 0x0 |  |  |  | 0x0: Noactive 0x1: Front 0x2: Rear |  |  |  |  | S | R
[8 empty] | SGW_FR_HeightMotorReq | Passenger height request | Motorola MSB | 2 | 21 | OnChangeWithRepetition | 2 | Unsigned | 1 | 0 | 0 | 2 | 0x0 | 0x2 | 0x0 |  |  |  | 0x0: Noactive 0x1: Up 0x2: Down |  |  |  |  | S | R
[8 empty] | SGW_FR_BackrestMotorReq | Passenger backrest request | Motorola MSB | 2 | 19 | OnChangeWithRepetition | 2 | Unsigned | 1 | 0 | 0 | 2 | 0x0 | 0x2 | 0x0 |  |  |  | 0x0: Noactive 0x1: Front 0x2: Rear |  |  |  |  | S | R
SGW_SteerWhPos | Normal | 0x2C6 | Event |  | StandardCAN_FD | 1 | 8 | [19 empty] | 20 | 3 | 20 |  | S | R
[8 empty] | IVI_StWAnglePos | Steering wheel angle position request | Motorola MSB | 3 | 31 | OnChangeWithRepetition | 8 | Unsigned | 1 | -100 | -100 | 100 | 0x0 | 0xC8 | 0xFE |  |  | percent | 0xFE: No Request 0xFF: OFF |  |  |  |  | S | R
[8 empty] | IVI_StWLengthPos | Steering wheel length position request | Motorola MSB | 4 | 39 | OnChangeWithRepetition | 8 | Unsigned | 1 | -100 | -100 | 100 | 0x0 | 0xC8 | 0xFE |  |  | percent | 0xFE: No Request 0xFF: OFF |  |  |  |  | S | R
SGW_DCM_01 | Normal | 0x233 | Event |  | StandardCAN_FD | 1 | 8 | [19 empty] | 20 | 3 | 20 |  | S | R
[8 empty] | IVI_MirrorFold_UnfoldSet | IVI Mirror fold or unfold button signal | Motorola MSB | 3 | 28 | OnChangeWithRepetition | 1 | Unsigned | 1 | 0 | 0 | 1 | 0x0 | 0x1 | 0x0 |  |  |  | 0x0: SW Not Pressed 0x1: SW Pressed |  |  |  |  | S | R
[8 empty] | IVI_MirrorAutoTurnDownSet | Automatic rearview mirror down control signal | Motorola MSB | 3 | 27 | OnChangeWithRepetition | 2 | Unsigned | 1 | 0 | 0 | 3 | 0x0 | 0x3 | 0x0 | 0x3 |  |  | 0x0: No Request 0x1: OFF 0x2: ON 0x3: Reserved |  |  |  |  | S | R
[8 empty] | IVI_MirrorAutoFoldUnfoldSet | Automatic folding of exterior mirrors sets the signal | Motorola MSB | 3 | 25 | OnChangeWithRepetition | 2 | Unsigned | 1 | 0 | 0 | 3 | 0x0 | 0x3 | 0x0 | 0x3 |  |  | 0x0: NO Request 0x1: OFF 0x2: ON 0x3: Reserved |  |  |  |  | S | R
[8 empty] | IVI_LeftMirrorHorizontalPos | Left and right position of left rearview mirror (percentage) | Motorola MSB | 4 | 39 | OnChangeWithRepetition | 8 | Unsigned | 1 | 0 | 0 | 100 | 0x0 | 0x64 | 0xFE |  |  | percent | 0xFE: No Request 0xFF: OFF |  |  |  |  | S | R
[8 empty] | IVI_LeftMirrorVerticalPos | Up and down positions of the left rearview mirror (percentage) | Motorola MSB | 5 | 47 | OnChangeWithRepetition | 8 | Unsigned | 1 | 0 | 0 | 100 | 0x0 | 0x64 | 0xFE |  |  | percent | 0xFE: No Request 0xFF: OFF |  |  |  |  | S | R
[8 empty] | IVI_RightMirrorHorizontalPos | Right rearview mirror left and right position (percentage) | Motorola MSB | 6 | 55 | OnChangeWithRepetition | 8 | Unsigned | 1 | 0 | 0 | 100 | 0x0 | 0x64 | 0xFE |  |  | percent | 0xFE: No Request 0xFF: OFF |  |  |  |  | S | R
[8 empty] | IVI_RightMirrorVerticalPos | Right rearview mirror up and down position (percentage) | Motorola MSB | 7 | 63 | OnChangeWithRepetition | 8 | Unsigned | 1 | 0 | 0 | 100 | 0x0 | 0x64 | 0xFE |  |  | percent | 0xFE: No Request 0xFF: OFF |  |  |  |  | S | R
SGW_DCM_02 | Normal | 0x23E | Event |  | StandardCAN_FD | 1 | 8 | [19 empty] | 20 | 3 | 20 |  | S | R
[8 empty] | IVI_FLDoorLockSet | FL unlocked request | Motorola MSB | 5 | 45 | OnChangeWithRepetition | 2 | Unsigned | 1 | 0 | 0 | 3 | 0x0 | 0x3 | 0x0 |  |  |  | 0x0: No Request 0x1: UNLOCK 0x2: LOCK 0x3: Reserved |  |  |  |  | S | R
[8 empty] | IVI_FRDoorLockSet | FR unlocked request | Motorola MSB | 5 | 43 | OnChangeWithRepetition | 2 | Unsigned | 1 | 0 | 0 | 3 | 0x0 | 0x3 | 0x0 |  |  |  | 0x0: No Request 0x1: UNLOCK 0x2: LOCK 0x3: Reserved |  |  |  |  | S | R
[8 empty] | IVI_RLDoorLockSet | RL unlocked request | Motorola MSB | 5 | 41 | OnChangeWithRepetition | 2 | Unsigned | 1 | 0 | 0 | 3 | 0x0 | 0x3 | 0x0 |  |  |  | 0x0: No Request 0x1: UNLOCK 0x2: LOCK 0x3: Reserved |  |  |  |  | S | R
[8 empty] | IVI_RRDoorLockSet | RR unlocked request | Motorola MSB | 6 | 55 | OnChangeWithRepetition | 2 | Unsigned | 1 | 0 | 0 | 3 | 0x0 | 0x3 | 0x0 |  |  |  | 0x0: No Request 0x1: UNLOCK 0x2: LOCK 0x3: Reserved |  |  |  |  | S | R
[8 empty] | IVI_PassWindowLockSet | Passenger window lock control | Motorola MSB | 7 | 63 | OnChangeWithRepetition | 2 | Unsigned | 1 | 0 | 0 | 3 | 0x0 | 0x3 | 0x0 |  |  |  | 0x0: NO Request 0x1: UNLOCK 0x2: LOCK 0x3: Reserved |  |  |  |  | S | R
[8 empty] | IVI_ModeEnterReq | IVI mode entry request | Motorola MSB | 4 | 35 | OnChangeWithRepetition | 4 | Unsigned | 1 | 0 | 0 | 15 | 0x0 | 0xF | 0x0 |  |  |  | 0x0: No request 0x1: Ventilation mode 0x2: Close mode 0x3~0xF: Reserved |  |  |  |  | S | R
SGW_HUD_01 | Normal | 0x2B1 | Event |  | StandardCAN_FD | 1 | 8 | [19 empty] | 20 | 3 | 20 |  | S | R
[8 empty] | IVI_HUDALTITUDESet | height setting signal | Motorola MSB | 0 | 7 | OnChangeWithRepetition | 8 | Unsigned | 1 | 0 | 0 | 255 | 0x0 | 0xFF | 0x0 |  |  |  | 0x0: No request 0x1: -8 level 0x2: -7 level 0x3: -6 level 0x4: -5 level 0x5: -4 level 0x6: -3 level 0x7: -2 level 0x8: -1 level 0x9: 0 level 0xA: 1 level 0xB: 2 level 0xC: 3 level 0xD: 4 level 0xE: 5 level 0xF: 6 level 0x10: 7 level 0x11: 8 level 0x12~0xFF: reserved |  |  |  |  | S | R
[8 empty] | IVI_HUDOnOffSet | HUD switch control | Motorola MSB | 1 | 15 | OnChangeWithRepetition | 2 | Unsigned | 1 | 0 | 0 | 3 | 0x0 | 0x3 | 0x0 |  |  |  | 0x0: No Request 0x1: OFF 0x2: ON 0x3: RESERVED |  |  |  |  | S | R
SGW_IBS_01 | Normal | 0x231 | Event |  | StandardCAN_FD | 1 | 8 | [19 empty] | 20 | 3 | 20 |  | S | R
[8 empty] | IVI_ESCOffSet | ESC On/Off switch setting signal | Motorola MSB | 1 | 15 | OnChangeWithRepetition | 2 | Unsigned | 1 | 0 | 0 | 3 | 0x0 | 0x3 | 0x0 |  |  |  | 0x0: NO Request 0x1: OFF 0x2: ON 0x3: Reserved |  |  |  |  | S | R
[8 empty] | IVI_TPMS_Reset | Reset TPMS | Motorola MSB | 1 | 13 | OnChangeWithRepetition | 1 | Unsigned | 1 | 0 | 0 | 1 | 0x0 | 0x1 | 0x0 |  |  |  | 0x0: No request 0x1: Active |  |  |  |  | S | R
[8 empty] | IVI_HDCOffSet | HDC On/Off switch setting signal | Motorola MSB | 2 | 23 | OnChangeWithRepetition | 2 | Unsigned | 1 | 0 | 0 | 3 | 0x0 | 0x3 | 0x0 |  |  |  | 0x0: No Request 0x1: OFF 0x2: ON 0x3: RESERVED |  |  |  |  | S | R
[8 empty] | IVI_AVHSet | AVH On/Off switch setting signal | Motorola MSB | 2 | 21 | OnChangeWithRepetition | 2 | Unsigned | 1 | 0 | 0 | 3 | 0x0 | 0x3 | 0x0 |  |  |  | 0x0: No Request 0x1: OFF 0x2: ON 0x3: RESERVED |  |  |  |  | S | R
[8 empty] | IVI_SteeringModeSet | Steering mode set | Motorola MSB | 2 | 19 | OnChangeWithRepetition | 2 | Unsigned | 1 | 0 | 0 | 3 | 0x0 | 0x3 | 0x0 |  |  |  | 0x0: No Request 0x1: Normal 0x2: Sport 0x3: Comfort |  |  |  |  | S | R
[8 empty] | IVI_BrakeCompensateCmd | Brake compensation setting instruction | Motorola MSB | 2 | 17 | OnChangeWithRepetition | 2 | Unsigned | 1 | 0 | 0 | 3 | 0x0 | 0x3 | 0x0 |  |  |  | 0x0: NO Request 0x1: OFF 0x2: ON 0x3: Reserved |  |  |  |  | S | R
[8 empty] | IVI_CRLevelSet | The user specified energy recovery level | Motorola MSB | 3 | 31 | OnChangeWithRepetition | 3 | Unsigned | 1 | 0 | 0 | 7 | 0x0 | 0x7 | 0x0 |  |  |  | 0x0: No request 0x1: OFF 0x2: Primary energy recovery (weak) 0x3: Secondary energy recovery(medium) 0x4: Tertiary energy recovery (strong) 0x5~0x7: Reserved |  |  |  |  | S | R
VCU_OdometerInfor | Normal | 0x316 | Cycle | 200 | StandardCAN_FD | 1 | 8 | [23 empty] | R | S
[8 empty] | VCU_OdometerInfor | Total mileage | Motorola MSB | 0 | 7 | Cycle | 24 | Unsigned | 0.1 | 0 | 0 | 999999.9 | 0x0 | 0x98967F | 0x0 |  |  | km | [5 empty] | R | S
[8 empty] | VCU_OdometerInforValid | VCU total mileage effective marker signal | Motorola MSB | 3 | 31 | Cycle | 1 | Unsigned | 1 | 0 | 0 | 1 | 0x0 | 0x1 | 0x0 | 0x0 |  |  | 0x0: Invalid 0x1: Valid |  |  |  |  | R | S
[8 empty] | VCU_VINComparisonResults | VIN Comparison Results | Motorola MSB | 3 | 30 | Cycle | 1 | Unsigned | 1 | 0 | 0 | 1 | 0x0 | 0x1 | 0x0 | 0x0 |  |  | 0x0: Not equal 0x1: Equal |  |  |  |  | R | S
SGW_OdometerInfor_02 | Normal | 0x3B1 | Cycle | 1000 | StandardCAN_FD | 1 | 8 | [23 empty] | S | R
[8 empty] | SGW_OdometerInfor | SGW sends backup total mileage signal | Motorola MSB | 2 | 23 | Cycle | 24 | Unsigned | 0.1 | 0 | 0 | 999999.9 | 0x0 | 0x98967F | 0x0 | [8 empty] | S | R
[8 empty] | SGW_OdometerInforValid | SGW external total mileage effective marker signal | Motorola MSB | 5 | 47 | Cycle | 1 | Unsigned | 1 | 0 | 0 | 1 | 0x0 | 0x1 | 0x0 | 0x0 |  |  | 0x0: Invalid 0x1: Valid |  |  |  |  | S | R
SGW_OdometerInfor_03 | Normal | 0x3B2 | Cycle | 1000 | StandardCAN_FD | 1 | 8 | [23 empty] | S | R
[8 empty] | SGW_VIN | SGW sends the last eight digits of the VIN | Motorola MSB | 0 | 7 | Cycle | 64 | Unsigned | 1 | 0 | 0 | 6.5106e+18 | 0x0 | 0x5A5A5A5A5A5A5820 | 0x0 | 0x0 |  |  | 0x0: Invalid 0x1: Valid |  |  |  |  | S | R
SGW_PT_01 | Normal | 0x2B5 | Event |  | StandardCAN_FD | 1 | 8 | [19 empty] | 20 | 3 | 20 |  | S | R
[8 empty] | IVI_AppointChargeCmd | Charging end command | Motorola MSB | 3 | 31 | OnChangeWithRepetition | 2 | Unsigned | 1 | 0 | 0 | 2 | 0x0 | 0x2 | 0x0 |  |  |  | 0x0: No Request 0x1: Charge ON 0x2: Charge OFF |  |  |  |  | S | R
[8 empty] | IVI_ForwardVmaxlimitSw | maximum speed limit in D gear setting | Motorola MSB | 3 | 25 | OnChangeWithRepetition | 2 | Unsigned | 1 | 0 | 0 | 3 | 0x0 | 0x3 | 0x0 |  |  |  | 0x0: No Request 0x1: OFF 0x2: ON 0x3: Reserved |  |  |  |  | S | R
[8 empty] | IVI_KeepWarmRequest | Keeping warm function opening instruction | Motorola MSB | 4 | 39 | OnChangeWithRepetition | 2 | Unsigned | 1 | 0 | 0 | 2 | 0x0 | 0x2 | 0x0 |  |  |  | 0x0: No request 0x1: OFF 0x2: ON |  |  |  |  | S | R
[8 empty] | IVI_LockACPlug | Unlock electronic lock by IVI | Motorola MSB | 4 | 37 | OnChangeWithRepetition | 2 | Unsigned | 1 | 0 | 0 | 2 | 0x0 | 0x2 | 0x0 |  |  |  | 0x0: No request 0x1: UnLock 0x2: Lock |  |  |  |  | S | R
[8 empty] | IVI_LV_LimitPop | Operation pop-up prompt | Motorola MSB | 6 | 55 | OnChangeWithRepetition | 2 | Unsigned | 1 | 0 | 0 | 2 | 0x0 | 0x2 | 0x0 |  |  |  | 0x0: No request 0x1: Cancel 0x2: Open |  |  |  |  | S | R
IVI_01 | Normal | 0x2B6 | Event |  | StandardCAN_FD | 1 | 8 | [19 empty] | 20 | 3 | 20 |  | R | S
[8 empty] | IVI_GearRequest | Gear request | Motorola MSB | 1 | 15 | OnChangeWithRepetition | 3 | Unsigned | 1 | 0 | 0 | 5 | 0x0 | 0x5 | 0x0 | 0x5 |  |  | 0x0: NO request 0x1: P 0x2: N 0x3: R 0x4: D 0x5: Invaild |  |  |  |  | R | S
SGW_RemoteCmd_01 | Normal | 0x105 | Event |  | StandardCAN_FD | 1 | 8 | [19 empty] | 20 | 3 | 20 |  | S | R
[8 empty] | SGW_RemoteAirCondAUTOReq | Remote Air-Conditioner AUTO module switch request signal | Motorola MSB | 1 | 13 | OnChangeWithRepetition | 2 | Unsigned | 1 | 0 | 0 | 3 | 0x0 | 0x3 | 0x0 |  |  |  | 0x0: No action 0x1: Pressed 0x2: Reserved 0x3: Reserved |  |  |  |  | S | R
[8 empty] | SGW_RemoteAirCondOnOFFReq | SGW remote air conditioning switch control signal | Motorola MSB | 1 | 15 | OnChangeWithRepetition | 2 | Unsigned | 1 | 0 | 0 | 3 | 0x0 | 0x3 | 0x0 | 0x3 |  |  | 0x0: No action 0x1: On 0x2: Off 0x3: INVALID |  |  |  |  | S | R
[8 empty] | SGW_RearDoorAngleSet | SGW rear door angle setting | Motorola MSB | 2 | 19 | OnChangeWithRepetition | 2 | Unsigned | 1 | 0 | 0 | 2 | 0x0 | 0x2 | 0x0 |  |  |  | 0x0: No Request 0x1: Fully Open 0x2: Half Open |  |  |  |  | S | R
[8 empty] | SGW_FrontDoorAngleSet | SGW front door angle setting | Motorola MSB | 2 | 21 | OnChangeWithRepetition | 2 | Unsigned | 1 | 0 | 0 | 2 | 0x0 | 0x2 | 0x0 |  |  |  | 0x0: No Request 0x1: Fully Open 0x2: Half Open |  |  |  |  | S | R
[8 empty] | SGW_RemoteFrontDefrostReq | Remote front Defrost command | Motorola MSB | 2 | 23 | OnChangeWithRepetition | 2 | Unsigned | 1 | 0 | 0 | 3 | 0x0 | 0x3 | 0x0 | 0x3 |  |  | 0x0: No action 0x1: On 0x2: Off 0x3: INVALID |  |  |  |  | S | R
[8 empty] | SGW_RemoteSteerHeatReq | Remote request Steering wheel heating control request | Motorola MSB | 3 | 25 | OnChangeWithRepetition | 2 | Unsigned | 1 | 0 | 0 | 3 | 0x0 | 0x3 | 0x0 | 0x3 |  |  | 0x0: No Request 0x1: OFF 0x2: ON 0x3: INVALID |  |  |  |  | S | R
[8 empty] | SGW_RemoteDrSeatHeatReq | Remote request master driver heating control request | Motorola MSB | 3 | 28 | OnChangeWithRepetition | 3 | Unsigned | 1 | 0 | 0 | 4 | 0x0 | 0x4 | 0x0 |  |  |  | 0x0: No Request 0x1: Seat Heat Off 0x2: Level1 0x3: Level2 0x4: Level3 |  |  |  |  | S | R
[8 empty] | SGW_LeftChdLockCtrlReq | Left child lock remote control request | Motorola MSB | 3 | 31 | OnChangeWithRepetition | 2 | Unsigned | 1 | 0 | 0 | 2 | 0x0 | 0x2 | 0x0 |  |  |  | 0x0: No request 0x1: Deactive 0x2: Active |  |  |  |  | S | R
[8 empty] | SGW_RearDefrostCtrlSet | Remote tailgate window heating command | Motorola MSB | 4 | 32 | OnChangeWithRepetition | 1 | Unsigned | 1 | 0 | 0 | 1 | 0x0 | 0x1 | 0x0 |  |  |  | 0x0: OFF 0x1: ON |  |  |  |  | S | R
[8 empty] | SGW_RemoteFrontWindHeatReq | Remote control front windshield heating | Motorola MSB | 4 | 34 | OnChangeWithRepetition | 2 | Unsigned | 1 | 0 | 0 | 3 | 0x0 | 0x3 | 0x0 | 0x3 |  |  | 0x0: NO_COMMAND 0x1: OFF 0x2: ON 0x3: INVALID |  |  |  |  | S | R
[8 empty] | SGW_RemoteRearMirHeatReq | Remote Rear mirror Heating request | Motorola MSB | 4 | 36 | OnChangeWithRepetition | 2 | Unsigned | 1 | 0 | 0 | 3 | 0x0 | 0x3 | 0x0 | 0x3 |  |  | 0x0: NO_COMMAND 0x1: OFF 0x2: ON 0x3: INVALID |  |  |  |  | S | R
[8 empty] | SGW_RemotePassSeatHeatReq | Remote request passenger heating control request | Motorola MSB | 4 | 39 | OnChangeWithRepetition | 3 | Unsigned | 1 | 0 | 0 | 4 | 0x0 | 0x4 | 0x0 |  |  |  | 0x0: No Request 0x1: Seat Heat Off 0x2: Level1 0x3: Level2 0x4: Level3 |  |  |  |  | S | R
[8 empty] | SGW_oneTouchCoolSet | Max cooling setting | Motorola MSB | 5 | 43 | OnChangeWithRepetition | 2 | Unsigned | 1 | 0 | 0 | 2 | 0x0 | 0x2 | 0x0 |  |  |  | 0x0: No Request 0x1: Open 0x2: Close |  |  |  |  | S | R
[8 empty] | SGW_RemoteRearWindHeatReq | Remote control rear windshield heating | Motorola MSB | 5 | 47 | OnChangeWithRepetition | 2 | Unsigned | 1 | 0 | 0 | 3 | 0x0 | 0x3 | 0x0 | 0x3 |  |  | 0x0: NO_COMMAND 0x1: OFF 0x2: ON 0x3: INVALID |  |  |  |  | S | R
[8 empty] | SGW_TakePicCtrl | take picture control. | Motorola MSB | 6 | 51 | OnChangeWithRepetition | 3 | Unsigned | 1 | 0 | 0 | 7 | 0x0 | 0x7 | 0x0 |  |  |  | 0x0: No Request 0x1: DVR photo 0x2: ROA photo 0x3: DMS photo 0x4: DVR video 0x5: ROA video 0x6: DMS VIdeo 0x7: Reserved |  |  |  |  | S | R
[8 empty] | SGW_RemoteACOnOffReq | SGW remote AC on off request | Motorola MSB | 7 | 57 | OnChangeWithRepetition | 2 | Unsigned | 1 | 0 | 0 | 2 | 0x0 | 0x2 | 0x0 |  |  |  | 0x0: NO_REQUEST 0x1: OFF 0x2: ON |  |  |  |  | S | R
[8 empty] | SGW_RightChdLockCtrlReq | Right child lock remote control request | Motorola MSB | 7 | 59 | OnChangeWithRepetition | 2 | Unsigned | 1 | 0 | 0 | 2 | 0x0 | 0x2 | 0x0 |  |  |  | 0x0: No request 0x1: Deactive 0x2: Active |  |  |  |  | S | R
[8 empty] | SGW_RemoteTailgateLockCtrlReq | SGW remote tailgate control request. | Motorola MSB | 7 | 63 | OnChangeWithRepetition | 2 | Unsigned | 1 | 0 | 0 | 3 | 0x0 | 0x3 | 0x0 |  |  |  | 0x0: No Request 0x1: Unlock 0x2: Lock 0x3: Reserved |  |  |  |  | S | R
[8 empty] | SGW_HDCOffSet | HDC On/Off switch setting signal | Motorola MSB | 0 | 7 | OnChangeWithRepetition | 2 | Unsigned | 1 | 0 | 0 | 3 | 0x0 | 0x3 | 0x0 |  |  |  | 0x0: No Request 0x1: OFF 0x2: ON 0x3: Reserved |  |  |  |  | S
[8 empty] | SGW_AVHSet | AVH On/Off switch setting signal | Motorola MSB | 0 | 5 | OnChangeWithRepetition | 2 | Unsigned | 1 | 0 | 0 | 3 | 0x0 | 0x3 | 0x0 |  |  |  | 0x0: No Request 0x1: OFF 0x2: ON 0x3: Reserved |  |  |  |  | S
[8 empty] | SGW_SteeringModeSet | Steering mode set | Motorola MSB | 7 | 61 | OnChangeWithRepetition | 2 | Unsigned | 1 | 0 | 0 | 3 | 0x0 | 0x3 | 0x0 |  |  |  | 0x0: No Request 0x1: Normal 0x2: Sport 0x3: Comfort |  |  |  |  | S
[8 empty] | SGW_AVASSoundSet | Control signal AVAS sound selection | Motorola MSB | 0 | 3 | OnChangeWithRepetition | 4 | Unsigned | 1 | 0 | 0 | 9 | 0x0 | 0x9 | 0x0 |  |  |  | 0x0: No request 0x1: Sound1 0x2: Sound2 0x3: Sound3 0x4: Sound4 0x5: Sound5 0x6: Reserved 0x7: Reserved 0x8: Reserved 0x9: Reserved |  |  |  |  | S
[8 empty] | SGW_DriveModeSet | Driving mode set. | Motorola MSB | 1 | 11 | OnChangeWithRepetition | 3 | Unsigned | 1 | 0 | 0 | 4 | 0x0 | 0x4 | 0x0 |  |  |  | 0x0: No Request 0x1: ECO 0x2: NORMAL 0x3: SPORT 0x4: OnePedal |  |  |  |  | S
[8 empty] | SGW_ImuCarParkBeStolen | IMU Car Park Be Stolen | Motorola MSB | 6 | 55 | OnChangeWithRepetition | 3 | Unsigned | 1 | 0 | 0 | 4 | 0x0 | 0x4 | 0x0 |  |  |  | 0x0: No warning 0x1: Lifting 0x2: Towing 0x3: Jacking 0x4: Crash |  |  |  |  | S
SGW_RemoteCmd_02 | Normal | 0x106 | Event |  | StandardCAN_FD | 1 | 8 | [19 empty] | 20 | 3 | 20 |  | S | R
[8 empty] | IVI_HUDScreenBrightnessSet | Set HUD Screen backlight brightness | Motorola MSB | 3 | 31 | OnChangeWithRepetition | 5 | Unsigned | 1 | 0 | 0 | 31 | 0x0 | 0x1F | 0x1F | 0x1F |  |  | 0x0: 0Level 0x1: 1Level 0x2: 2Level 0x3: 3Level 0x4: 4Level 0x5: 5Level 0x6: 6Level 0x7: 7Level 0x8: 8Level 0x9: 9Level 0xA: 10Level 0xB~0x1E: Reserved 0x1F: Invalid |  |  |  |  | S | R
SGW_RemoteCmd_03 | Normal | 0x107 | Event |  | StandardCAN_FD | 1 | 8 | [19 empty] | 20 | 3 | 20 |  | S | R
[8 empty] | SGW_AutoCloseWinFunSet | Auto close window function setting via SGW | Motorola MSB | 0 | 1 | OnChangeWithRepetition | 2 | Unsigned | 1 | 0 | 0 | 2 | 0x0 | 0x2 | 0x0 |  |  |  | 0x0: No Request 0x1: No Active 0x2: Active |  |  |  |  | S | R
[8 empty] | SGW_RemoteDrvSetTempSteplsReq | Remote driver seat area set temperature | Motorola MSB | 0 | 7 | OnChangeWithRepetition | 6 | Unsigned | 1 | 0 | 0 | 63 | 0x0 | 0x3F | 0x0 |  |  |  | 0x0:No request 0x1: 17(Low) 0x2: 17.5 0x3: 18 0x4: 18.5 0x5: 19 0x6: 19.5 0x7: 20 0x8: 20.5 0x9: 21 0xA: 21.5 0xB: 22 0xC: 22.5 0xD: 23 0xE: 23.5 0xF: 24 0x10: 24.5 0x11: 25 0x12: 25.5 0x13: 26 0x14: 26.5 0x15: 27 0x16: 27.5 0x17: 28(High) 0x18~0x3F: Reserved |  |  |  |  | S | R
[8 empty] | SGW_FrontWiperAutoSet | Front wiper auto mode set | Motorola MSB | 1 | 9 | OnChangeWithRepetition | 2 | Unsigned | 1 | 0 | 0 | 2 | 0x0 | 0x2 | 0x0 |  |  |  | 0x0: No Request 0x1: Disable 0x2: Enable |  |  |  |  | S | R
[8 empty] | SGW_RemotePassSetTempSteplsReq | Remote passenger seat area set temperature | Motorola MSB | 1 | 15 | OnChangeWithRepetition | 6 | Unsigned | 1 | 0 | 0 | 63 | 0x0 | 0x3F | 0x0 |  |  |  | 0x0:No request 0x1: 17(Low) 0x2: 17.5 0x3: 18 0x4: 18.5 0x5: 19 0x6: 19.5 0x7: 20 0x8: 20.5 0x9: 21 0xA: 21.5 0xB: 22 0xC: 22.5 0xD: 23 0xE: 23.5 0xF: 24 0x10: 24.5 0x11: 25 0x12: 25.5 0x13: 26 0x14: 26.5 0x15: 27 0x16: 27.5 0x17: 28(High) 0x18~0x3F: Reserved |  |  |  |  | S | R
[8 empty] | SGW_AllDoorReq | Four door opening and closing request | Motorola MSB | 2 | 17 | OnChangeWithRepetition | 2 | Unsigned | 1 | 0 | 0 | 2 | 0x0 | 0x2 | 0x0 |  |  |  | 0x0: No request 0x1: Open 0x2: Closed |  |  |  |  | S | R
[8 empty] | SGW_RemoteCarSearchReq | SGW remote search car request. | Motorola MSB | 2 | 19 | OnChangeWithRepetition | 2 | Unsigned | 1 | 0 | 0 | 3 | 0x0 | 0x3 | 0x0 |  |  |  | 0x0: NO_REQUEST 0x1: OFF 0x2: ON 0x3: Reserved |  |  |  |  | S | R
[8 empty] | SGW_RemoteLockCtrlReq | Remote lock control command | Motorola MSB | 2 | 21 | OnChangeWithRepetition | 2 | Unsigned | 1 | 0 | 0 | 3 | 0x0 | 0x3 | 0x0 |  |  |  | 0x0: No Request 0x1: Unlock 0x2: Lock 0x3: Reserved |  |  |  |  | S | R
[8 empty] | SGW_RRDoorReq | SGW right rear door open close request | Motorola MSB | 3 | 25 | OnChangeWithRepetition | 2 | Unsigned | 1 | 0 | 0 | 2 | 0x0 | 0x2 | 0x0 |  |  |  | 0x0: No request 0x1: Open 0x2: Closed |  |  |  |  | S | R
[8 empty] | SGW_RLDoorReq | SGW Left Rear Door Open/Close Request | Motorola MSB | 3 | 27 | OnChangeWithRepetition | 2 | Unsigned | 1 | 0 | 0 | 2 | 0x0 | 0x2 | 0x0 |  |  |  | 0x0: No request 0x1: Open 0x2: Closed |  |  |  |  | S | R
[8 empty] | SGW_FRDoorReq | SGW Right Front Door Open/Close Request | Motorola MSB | 3 | 29 | OnChangeWithRepetition | 2 | Unsigned | 1 | 0 | 0 | 2 | 0x0 | 0x2 | 0x0 |  |  |  | 0x0: No request 0x1: Open 0x2: Closed |  |  |  |  | S | R
[8 empty] | SGW_FLDoorReq | SGW Left Front Door Open/Close Request | Motorola MSB | 3 | 31 | OnChangeWithRepetition | 2 | Unsigned | 1 | 0 | 0 | 2 | 0x0 | 0x2 | 0x0 |  |  |  | 0x0: No request 0x1: Open 0x2: Closed |  |  |  |  | S | R
[8 empty] | SGW_WelInteriorLightSet | APP set up to automatically activate the welcome light | Motorola MSB | 4 | 39 | OnChangeWithRepetition | 2 | Unsigned | 1 | 0 | 0 | 2 | 0x0 | 0x2 | 0x0 |  |  |  | 0x0: No request 0x1: Disable 0x2: Enable |  |  |  |  | S | R
[8 empty] | SGW_CarSharingLightSet | Car sharing light set | Motorola MSB | 4 | 37 | OnChangeWithRepetition | 2 | Unsigned | 1 | 0 | 0 | 2 | 0x0 | 0x2 | 0x0 |  |  |  | 0x0: No request 0x1: Disable 0x2: Enable |  |  |  |  | S | R
[8 empty] | SGW_CarSharingColorSet | Car sharing color set | Motorola MSB | 5 | 47 | OnChangeWithRepetition | 8 | Unsigned | 1 | 0 | 0 | 255 | 0x0 | 0xFF | 0x0 |  |  |  | 0x0: NO Request 0x1: Colour1 0x2: Colour2 0x3: Colour3 0x4: Colour4 0x5: Colour5 0x6: Colour6 0x7: Colour7 0x8: Colour8 0x9: Colour9 0xA: Colour10 0xB: Colour11 0xC: Colour12 0xD: Colour13 0xE: Colour14 0xF: Colour15 0x10: Colour16 0x11: Colour17 0x12: Colour18 0x13: Colour19 0x14: Colour20 0x15: Colour21 0x16: Colour22 0x17: Colour23 0x18: Colour24 0x19: Colour25 0x1A: Colour26 0x1B: Colour27 0x1C: Colour28 0x1D: Colour29 0x1E: Colour30 0x1F: Colour31 0x20: Colour32 0x21: Colour33 0x22: Colour34 0x23: Colour35 0x24: Colour36 0x25: Colour37 0x26: Colour38 0x27: Colour39 0x28: Colour40 0x29: Colour41 0x2A: Colour42 0x2B: Colour43 0x2C: Colour44 0x2D: Colour45 0x2E: Colour46 0x2F: Colour47 0x30: Colour48 0x31: Colour49 0x32: Colour50 0x33: Colour51 0x34: Colour52 0x35: Colour53 0x36: Colour54 0x37: Colour55 0x38: Colour56 0x39: Colour57 0x3A: Colour58 0x3B: Colour59 0x3C: Colour60 0x3D: Colour61 0x3E: Colour62 0x3F: Colour63 0x40: Colour64 0x41~0xFF: Reserved |  |  |  |  | S | R
[8 empty] | SGW_CarSharingTimeSet | Car sharing welcome light runtime set | Motorola MSB | 4 | 35 | OnChangeWithRepetition | 4 | Unsigned | 1 | 0 | 0 | 10 | 0x0 | 0xA | 0x0 |  |  | s | 0x0: No request 0x1: 1 0x2: 2 0x3: 3 0x4: 4 0x5: 5 0x6: 6 0x7: 7 0x8: 8 0x9: 9 0xA: 10 |  |  |  |  | S | R
[8 empty] | SGW_FRDomeLampSet | Front Roof Lamp ON/OFF set | Motorola MSB | 6 | 55 | OnChangeWithRepetition | 2 | Unsigned | 1 | 0 | 0 | 2 | 0x0 | 0x2 | 0x0 |  |  |  | 0x0: No request 0x1: OFF 0x2: ON |  |  |  |  | S | R
[8 empty] | SGW_RRDomeLampSet | Rear Roof Lamp ON/OFF set | Motorola MSB | 6 | 53 | OnChangeWithRepetition | 2 | Unsigned | 1 | 0 | 0 | 2 | 0x0 | 0x2 | 0x0 |  |  |  | 0x0: No request 0x1: OFF 0x2: ON |  |  |  |  | S | R
SGW_RemoteCmd_04 | Normal | 0x13C | Event |  | StandardCAN_FD | 1 | 8 | [19 empty] | 20 | 3 | 20 |  | S | R
[8 empty] | SGW_L_MirrorMainHorizontalPos | Left exterior mirror horizontal automatic adjustment request in main mode | Motorola MSB | 0 | 7 | OnChangeWithRepetition | 8 | Unsigned | 1 | 0 | 0 | 100 | 0x0 | 0x64 | 0xFE |  |  | percent | 0xFE: No Request 3xFF: OFF |  |  |  |  | S | R
[8 empty] | SGW_L_MirrorMainVerticalPos | Left exterior mirror vertical automatic adjustment request in main mode | Motorola MSB | 1 | 15 | OnChangeWithRepetition | 8 | Unsigned | 1 | 0 | 0 | 100 | 0x0 | 0x64 | 0xFE |  |  | percent | 0xFE: No Request 4xFF: OFF |  |  |  |  | S | R
[8 empty] | SGW_R_MirrorMainHorizontalPos | Right exterior mirror horizontal automatic adjustment request in main mode | Motorola MSB | 2 | 23 | OnChangeWithRepetition | 8 | Unsigned | 1 | 0 | 0 | 100 | 0x0 | 0x64 | 0xFE |  |  | percent | 0xFE: No Request 5xFF: OFF |  |  |  |  | S | R
[8 empty] | SGW_R_MirrorMainVerticalPos | Right exterior mirror vertical automatic adjustment request in main mode | Motorola MSB | 3 | 31 | OnChangeWithRepetition | 8 | Unsigned | 1 | 0 | 0 | 100 | 0x0 | 0x64 | 0xFE |  |  | percent | 0xFE: No Request 6xFF: OFF |  |  |  |  | S | R
[8 empty] | SGW_L_MirrorTiltHorizontalPos | Left exterior mirror horizontal automatic adjustment request in tilt mode | Motorola MSB | 4 | 39 | OnChangeWithRepetition | 8 | Unsigned | 1 | 0 | 0 | 100 | 0x0 | 0x64 | 0xFE |  |  | percent | 0xFE: No Request 7xFF: OFF |  |  |  |  | S | R
[8 empty] | SGW_L_MirrorTiltVerticalPos | Left exterior mirror vertical automatic adjustment request in tilt mode | Motorola MSB | 5 | 47 | OnChangeWithRepetition | 8 | Unsigned | 1 | 0 | 0 | 100 | 0x0 | 0x64 | 0xFE |  |  | percent | 0xFE: No Request 8xFF: OFF |  |  |  |  | S | R
[8 empty] | SGW_R_MirrorTiltHorizontalPos | Right exterior mirror horizontal automatic adjustment request in tilt mode | Motorola MSB | 6 | 55 | OnChangeWithRepetition | 8 | Unsigned | 1 | 0 | 0 | 100 | 0x0 | 0x64 | 0xFE |  |  | percent | 0xFE: No Request 9xFF: OFF |  |  |  |  | S | R
[8 empty] | SGW_R_MirrorTiltVerticalPos | Right exterior mirror vertical automatic adjustment request in tilt mode | Motorola MSB | 7 | 63 | OnChangeWithRepetition | 8 | Unsigned | 1 | 0 | 0 | 100 | 0x0 | 0x64 | 0xFE |  |  | percent | 0xFE: No Request 10xFF: OFF |  |  |  |  | S | R
SGW_RemoteCmd_05 | Normal | 0x13B | Event |  | StandardCAN_FD | 1 | 8 | [19 empty] | 20 | 3 | 20 |  | S | R
[8 empty] | SGW_DrSeatSlidePos | Driver seat slide automatic adjustment request | Motorola MSB | 0 | 7 | OnChangeWithRepetition | 8 | Unsigned | 1 | 0 | 0 | 100 | 0x0 | 0x64 | 0xFE |  |  | percent | 0xFE: No Request 0xFF: OFF |  |  |  |  | S | R
[8 empty] | SGW_DrSeatHeightPos | Driver seat height automatic adjustment request | Motorola MSB | 1 | 15 | OnChangeWithRepetition | 8 | Unsigned | 1 | 0 | 0 | 100 | 0x0 | 0x64 | 0xFE |  |  | percent | 0xFE: No Request 1xFF: OFF |  |  |  |  | S | R
[8 empty] | SGW_DrSeatBackPos | Driver seat backrest automatic adjustment request | Motorola MSB | 2 | 23 | OnChangeWithRepetition | 8 | Unsigned | 1 | 0 | 0 | 100 | 0x0 | 0x64 | 0xFE |  |  | percent | 0xFE: No Request 2xFF: OFF |  |  |  |  | S | R
[8 empty] | SGW_StWLengthPos | Steering wheel length automatic adjustment request | Motorola MSB | 3 | 31 | OnChangeWithRepetition | 8 | Unsigned | 1 | -100 | -100 | 100 | 0x0 | 0xC8 | 0xFE |  |  | percent | 0xFE: No Request 0xFF: OFF |  |  |  |  | S | R
[8 empty] | SGW_StWAnglePos | Steering wheel angle automatic adjustment request | Motorola MSB | 4 | 39 | OnChangeWithRepetition | 8 | Unsigned | 1 | -100 | -100 | 100 | 0x0 | 0xC8 | 0xFE |  |  | percent | 0xFE: No Request 12xFF: OFF |  |  |  |  | S | R
[8 empty] | SGW_MirrorAutoFoldUnfoldSet | Exterior mirrors automatic folding and unfolding setting request | Motorola MSB | 5 | 47 | OnChangeWithRepetition | 2 | Unsigned | 1 | 0 | 0 | 3 | 0x0 | 0x3 | 0x0 |  |  |  | 0x0: NO Request 0x1: OFF 0x2: ON 0x3: Reserved |  |  |  |  | S | R
[8 empty] | SGW_WCBSReminderSet | Wireless charging device forget reminder setting request | Motorola MSB | 5 | 45 | OnChangeWithRepetition | 2 | Unsigned | 1 | 0 | 0 | 3 | 0x0 | 0x3 | 0x0 |  |  |  | 0x0: NO Request 0x1: Disable 0x2: Enable 0x3: Reserved |  |  |  |  | S | R
[8 empty] | SGW_AutoLmpSet | Auto light control signal | Motorola MSB | 5 | 43 | OnChangeWithRepetition | 2 | Unsigned | 1 | 0 | 0 | 3 | 0x0 | 0x3 | 0x0 |  |  |  | 0x0: NO Request 0x1: OFF 0x2: ON 0x3: Reserved |  |  |  |  | S | R
[8 empty] | SGW_DippedBeamSet | Dipped beam control signal | Motorola MSB | 5 | 41 | OnChangeWithRepetition | 2 | Unsigned | 1 | 0 | 0 | 3 | 0x0 | 0x3 | 0x0 |  |  |  | 0x0: NO Request 0x1: OFF 0x2: ON 0x3: Reserved |  |  |  |  | S | R
[8 empty] | SGW_HUDHeightSet | HUD height control. | Motorola MSB | 6 | 55 | OnChangeWithRepetition | 8 | Unsigned | 1 | 0 | 0 | 255 | 0x0 | 0xFF | 0x8 |  |  |  | 0x0: -8 level 0x1: -7 level 0x2: -6 level 0x3: -5 level 0x4: -4 level 0x5: -3 level 0x6: -2 level 0x7: -1 level 0x8: 0 level 0x9: 1 level 0xA: 2 level 0xB: 3 level 0xC: 4 level 0xD: 5 level 0xE: 6 level 0xF: 7 level 0x10: 8 level 0x11~0xFF: Reserved |  |  |  |  | S | R
[8 empty] | SGW_HUDBrightnessSet | HUD Brightnesscontrol. | Motorola MSB | 7 | 63 | OnChangeWithRepetition | 5 | Unsigned | 1 | 0 | 0 | 31 | 0x0 | 0x1F | 0x5F | 0x1F |  |  | 0x0: 0Level 0x1: 1Level 0x2: 2Level 0x3: 3Level 0x4: 4Level 0x5: 5Level 0x6: 6Level 0x7: 7Level 0x8: 8Level 0x9: 9Level 0xA: 10Level 0xB~0x1E: Reserved 0x1F: Invalid |  |  |  |  | S | R
SGW_RemoteCmd_06 | Normal | 0x13A | Event |  | StandardCAN_FD | 1 | 8 | [19 empty] | 20 | 3 | 20 |  | S | R
[8 empty] | SGW_RemoteFLWinPosiCtlCmd | Remote control FL window | Motorola MSB | 0 | 7 | OnChangeWithRepetition | 5 | Unsigned | 1 | 0 | 0 | 21 | 0x0 | 0x15 | 0x0 |  |  |  | 0x0: No Request 0x1: 0% 0x2: 5% 0x3: 10% 0x4: 15% 0x5: 20% 0x6: 25% 0x7: 30% 0x8: 35% 0x9: 40% 0xA: 45% 0xB: 50% 0xC: 55% 0xD: 60% 0xE: 65% 0xF: 70% 0x10: 75% 0x11: 80% 0x12: 85% 0x13: 90% 0x14: 95% 0x15: 100% |  |  |  |  | S | R
[8 empty] | SGW_RemoteFRWinPosiCtlCmd | Remote control FR window | Motorola MSB | 1 | 15 | OnChangeWithRepetition | 5 | Unsigned | 1 | 0 | 0 | 21 | 0x0 | 0x15 | 0x0 |  |  |  | 0x0: No Request 0x1: 0% 0x2: 5% 0x3: 10% 0x4: 15% 0x5: 20% 0x6: 25% 0x7: 30% 0x8: 35% 0x9: 40% 0xA: 45% 0xB: 50% 0xC: 55% 0xD: 60% 0xE: 65% 0xF: 70% 0x10: 75% 0x11: 80% 0x12: 85% 0x13: 90% 0x14: 95% 0x15: 100% |  |  |  |  | S | R
[8 empty] | SGW_RemoteRLWinPosiCtlCmd | Remote control RL window | Motorola MSB | 2 | 23 | OnChangeWithRepetition | 5 | Unsigned | 1 | 0 | 0 | 21 | 0x0 | 0x15 | 0x0 |  |  |  | 0x0: No Request 0x1: 0% 0x2: 5% 0x3: 10% 0x4: 15% 0x5: 20% 0x6: 25% 0x7: 30% 0x8: 35% 0x9: 40% 0xA: 45% 0xB: 50% 0xC: 55% 0xD: 60% 0xE: 65% 0xF: 70% 0x10: 75% 0x11: 80% 0x12: 85% 0x13: 90% 0x14: 95% 0x15: 100% |  |  |  |  | S | R
[8 empty] | SGW_RemoteRRWinPosiCtlCmd | Remote control RR window | Motorola MSB | 3 | 31 | OnChangeWithRepetition | 5 | Unsigned | 1 | 0 | 0 | 21 | 0x0 | 0x15 | 0x0 |  |  |  | 0x0: No Request 0x1: 0% 0x2: 5% 0x3: 10% 0x4: 15% 0x5: 20% 0x6: 25% 0x7: 30% 0x8: 35% 0x9: 40% 0xA: 45% 0xB: 50% 0xC: 55% 0xD: 60% 0xE: 65% 0xF: 70% 0x10: 75% 0x11: 80% 0x12: 85% 0x13: 90% 0x14: 95% 0x15: 100% |  |  |  |  | S | R
[8 empty] | SGW_PassWindowLockSet | Passenger window lock control via user profile | Motorola MSB | 4 | 39 | OnChangeWithRepetition | 2 | Unsigned | 1 | 0 | 0 | 3 | 0x0 | 0x3 | 0x0 |  |  |  | 0x0: NO Request 0x1: UNLOCK 0x2: LOCK 0x3: Reserved |  |  |  |  | S | R
[8 empty] | SGW_LeftKeyReHornMode | Horn reminder mode for keys left in the car via user profile | Motorola MSB | 4 | 37 | OnChangeWithRepetition | 2 | Unsigned | 1 | 0 | 0 | 2 | 0x0 | 0x2 | 0x0 |  |  |  | 0x0: No Request 0x1: Normal Mode 0x2: Silence Mode |  |  |  |  | S | R
[8 empty] | SGW_LockDoorOpenReHornMode | Reminder Lock event with Open door state mode via user profile | Motorola MSB | 4 | 35 | OnChangeWithRepetition | 2 | Unsigned | 1 | 0 | 0 | 2 | 0x0 | 0x2 | 0x0 |  |  |  | 0x0: No Request 0x1: Normal Mode 0x2: Silence Mode |  |  |  |  | S | R
[8 empty] | SGW_AntiTheftReHornMode | Anti-theft horn alert mode via user profile | Motorola MSB | 4 | 33 | OnChangeWithRepetition | 2 | Unsigned | 1 | 0 | 0 | 2 | 0x0 | 0x2 | 0x0 |  |  |  | 0x0: No Request 0x1: Normal Mode 0x2: Silence Mode |  |  |  |  | S | R
[8 empty] | SGW_PosnLmpSet | Control location lights via APP and cloud | Motorola MSB | 5 | 47 | OnChangeWithRepetition | 2 | Unsigned | 1 | 0 | 0 | 2 | 0x0 | 0x2 | 0x0 |  |  |  | 0x0: No Request 0x1: Off 0x2: On |  |  |  |  | S | R
[8 empty] | SGW_AutoLampSenReq | The dipped beam headlamp automatic control sensitivity setting signal via user profile | Motorola MSB | 5 | 45 | OnChangeWithRepetition | 2 | Unsigned | 1 | 0 | 0 | 3 | 0x0 | 0x3 | 0x0 |  |  |  | 0x0: No request 0x1: Early 0x2: Standard 0x3: Late |  |  |  |  | S | R
[8 empty] | SGW_CornerLampSet | Auto corner lamp set signal via user profile | Motorola MSB | 5 | 43 | OnChangeWithRepetition | 2 | Unsigned | 1 | 0 | 0 | 3 | 0x0 | 0x3 | 0x0 |  |  |  | 0x0: NO Request 0x1: OFF 0x2: ON 0x3: Reserved |  |  |  |  | S | R
[8 empty] | SGW_BacklightAutoSet | Mobile APP setting steering wheel backlight automatic control | Motorola MSB | 6 | 51 | OnChangeWithRepetition | 2 | Unsigned | 1 | 0 | 0 | 2 | 0x0 | 0x2 | 0x0 |  |  |  | 0x0: No request 0x1: Disable 0x2: Enable |  |  |  |  | S | R
[8 empty] | SGW_BacklightadjustSet | Steering wheel backlight brightness setting signal | Motorola MSB | 6 | 55 | OnChangeWithRepetition | 4 | Unsigned | 1 | 0 | 0 | 13 | 0x0 | 0xD | 0x0 |  |  |  | 0x0: No Request 0x1: 0% 0x2: 10% 0x3: 16% 0x4: 22% 0x5: 28% 0x6: 34% 0x7: 40% 0x8: 50% 0x9: 70% 0xA: 80% 0xB: 85% 0xC: 90% 0xD: 100% |  |  |  |  | S | R
SGW_TCU_01 | Normal | 0x232 | Event |  | StandardCAN_FD | 1 | 8 | [19 empty] | 20 | 3 | 20 |  | S | R
[8 empty] | SGW_DrvSetTempSteplsReq | driver seat area set temperature | Motorola MSB | 0 | 7 | OnChangeWithRepetition | 6 | Unsigned | 1 | 0 | 0 | 63 | 0x0 | 0x3F | 0x0 |  |  |  | 0x0: No request 0x1: 17(Low) 0x2: 17.5 0x3: 18 0x4: 18.5 0x5: 19 0x6: 19.5 0x7: 20 0x8: 20.5 0x9: 21 0xA: 21.5 0xB: 22 0xC: 22.5 0xD: 23 0xE: 23.5 0xF: 24 0x10: 24.5 0x11: 25 0x12: 25.5 0x13: 26 0x14: 26.5 0x15: 27 0x16: 27.5 0x17: 28(High) 0x18~0x3F: Reserved |  |  |  |  | S | R
[8 empty] | SGW_DemistReq | Demist request | Motorola MSB | 0 | 1 | OnChangeWithRepetition | 2 | Unsigned | 1 | 0 | 0 | 3 | 0x0 | 0x3 | 0x0 |  |  |  | 0x0: NO Request 0x1: Off 0x2: On 0x3: Reserved |  |  |  |  | S | R
[8 empty] | SGW_HVACBatterySaveModeSetReq | HVAC battery save mode set request | Motorola MSB | 1 | 15 | OnChangeWithRepetition | 2 | Unsigned | 1 | 0 | 0 | 3 | 0x0 | 0x3 | 0x0 |  |  |  | 0x0: NO Request 0x1: Off 0x2: On 0x3: Reserved |  |  |  |  | S | R
[8 empty] | SGW_PassSetTempSteplsReq | passenger seat area set temperature | Motorola MSB | 1 | 13 | OnChangeWithRepetition | 6 | Unsigned | 1 | 0 | 0 | 63 | 0x0 | 0x3F | 0x0 |  |  |  | 0x0:No request 0x1: 17(Low) 0x2: 17.5 0x3: 18 0x4: 18.5 0x5: 19 0x6: 19.5 0x7: 20 0x8: 20.5 0x9: 21 0xA: 21.5 0xB: 22 0xC: 22.5 0xD: 23 0xE: 23.5 0xF: 24 0x10: 24.5 0x11: 25 0x12: 25.5 0x13: 26 0x14: 26.5 0x15: 27 0x16: 27.5 0x17: 28(High) 0x18~0x3F: Reserved |  |  |  |  | S | R
[8 empty] | SGW_AirCondAUTOReq | Air AUTO module switch request signal | Motorola MSB | 2 | 23 | OnChangeWithRepetition | 2 | Unsigned | 1 | 0 | 0 | 3 | 0x0 | 0x3 | 0x0 |  |  |  | 0x0: No Request 0x1: Pressed 0x2: Reserved 0x3: Reserved |  |  |  |  | S | R
[8 empty] | SGW_DualReq | dual-zone synchronous mode switching request signal | Motorola MSB | 2 | 21 | OnChangeWithRepetition | 2 | Unsigned | 1 | 0 | 0 | 3 | 0x0 | 0x3 | 0x0 |  |  |  | 0x0: No Request 0x1: Close 0x2: Open 0x3: Reserved |  |  |  |  | S | R
[8 empty] | SGW_AirDistributionModeReq | Air distribution mode request | Motorola MSB | 2 | 19 | OnChangeWithRepetition | 3 | Unsigned | 1 | 0 | 0 | 7 | 0x0 | 0x7 | 0x0 |  |  |  | 0x0: No Request 0x1: Face 0x2: Bilevel(Foot face) 0x3: Foot 0x4: Foot Screen 0x5: Screen 0x6~0x7: Reserved |  |  |  |  | S | R
[8 empty] | SGW_FrontDefrostReq | Front Defrost request | Motorola MSB | 2 | 16 | OnChangeWithRepetition | 2 | Unsigned | 1 | 0 | 0 | 3 | 0x0 | 0x3 | 0x0 |  |  |  | 0x0: NO Request 0x1: Off 0x2: On 0x3: Reserved |  |  |  |  | S | R
[8 empty] | SGW_AqsReq | AQS request | Motorola MSB | 4 | 39 | OnChangeWithRepetition | 2 | Unsigned | 1 | 0 | 0 | 3 | 0x0 | 0x3 | 0x0 |  |  |  | 0x0: NO Request 0x1: Off 0x2: On 0x3: Reserved |  |  |  |  | S | R
[8 empty] | SGW_ClimateSystemStsReq | Climate system state request signal | Motorola MSB | 4 | 35 | OnChangeWithRepetition | 2 | Unsigned | 1 | 0 | 0 | 3 | 0x0 | 0x3 | 0x0 |  |  |  | 0x0: NO Request 0x1: Off 0x2: On 0x3: Reserved |  |  |  |  | S | R
[8 empty] | SGW_ACCmprStsReq | AC state request signal | Motorola MSB | 4 | 33 | OnChangeWithRepetition | 2 | Unsigned | 1 | 0 | 0 | 3 | 0x0 | 0x3 | 0x0 |  |  |  | 0x0: NO Request 0x1: Off 0x2: On 0x3: Reserved |  |  |  |  | S | R
[8 empty] | SGW_AirCirclnReq | Cycle mode request | Motorola MSB | 5 | 47 | OnChangeWithRepetition | 2 | Unsigned | 1 | 0 | 0 | 3 | 0x0 | 0x3 | 0x0 |  |  |  | 0x0: NO Request 0x1: Internal 0x2: External 0x3: Automatic |  |  |  |  | S | R
[8 empty] | SGW_BlowersteplsSpdReq | Blower Stepless Speed request | Motorola MSB | 5 | 43 | OnChangeWithRepetition | 4 | Unsigned | 1 | 0 | 0 | 15 | 0x0 | 0xF | 0x0 |  |  |  | 0x0: No Request 0x1: Stepless Speed1_Low 0x2: Stepless Speed2 0x3: Stepless Speed3 0x4: Stepless Speed4 0x5: Stepless Speed5 0x6: Stepless Speed6 0x7: Stepless Speed7 0x8: Stepless Speed8_High 0x9~0xF: Reserved |  |  |  |  | S | R
[8 empty] | SGW_PresetModeEnable | Preset Mode Enable Command | Motorola MSB | 6 | 55 | OnChangeWithRepetition | 2 | Unsigned | 1 | 0 | 0 | 2 | 0x0 | 0x2 | 0x0 |  |  |  | 0x0: NO Request 0x1: Off 0x2: On |  |  |  |  | S | R
[8 empty] | SGW_PresetModeReq | Preset Mode Request | Motorola MSB | 6 | 53 | OnChangeWithRepetition | 3 | Unsigned | 1 | 0 | 0 | 7 | 0x0 | 0x7 | 0x0 |  |  |  | 0x0: NO Request 0x1: Maximum heating 0x2: Foot heating 0x3: Hand heating 0x4: Rear seats MAX heat 0x5: Maximum cooling 0x6: Cooling foot and face areas 0x7: Rear Seats cooling |  |  |  |  | S | R
[8 empty] | SGW_VentilationModeReq | Ventilation Mode Request | Motorola MSB | 6 | 50 | OnChangeWithRepetition | 2 | Unsigned | 1 | 0 | 0 | 2 | 0x0 | 0x2 | 0x0 |  |  |  | 0x0: NO Request 0x1: Off 0x2: On |  |  |  |  | S | R
[8 empty] | SGW_AirCondEcoSet | ECO mode setting | Motorola MSB | 7 | 60 | OnChangeWithRepetition | 2 | Unsigned | 1 | 0 | 0 | 3 | 0x0 | 0x3 | 0x0 |  |  |  | 0x0: NO Request 0x1: Off 0x2: On 0x3: Reserved |  |  |  |  | S | R
SGW_VCU_01 | Normal | 0x230 | Event |  | StandardCAN_FD | 1 | 8 | [19 empty] | 20 | 3 | 20 |  | S | R
[8 empty] | IVI_DschrgOnOffSet | discharging turn ON or OFF set. | Motorola MSB | 1 | 9 | OnChangeWithRepetition | 2 | Unsigned | 1 | 0 | 0 | 3 | 0x0 | 0x3 | 0x0 |  |  |  | 0x0: No Request 0x1: OFF 0x2: ON 0x3: Reserved |  |  |  |  | S | R
[8 empty] | IVI_DriveModeSet | Driving mode set. | Motorola MSB | 2 | 23 | OnChangeWithRepetition | 3 | Unsigned | 1 | 0 | 0 | 4 | 0x0 | 0x4 | 0x0 |  |  |  | 0x0: No Request 0x1: ECO 0x2: NORMAL 0x3: SPORT 0x4: OnePedal |  |  |  |  | S | R
[8 empty] | IVI_ForwardVmaxAllowed | D-gear maximum speed setting value | Motorola MSB | 3 | 31 | OnChangeWithRepetition | 16 | Unsigned | 0.01 | 0 | 0 | 360 | 0x0 | 0x8CA1 | 0x8CA1 |  |  | km/h | 0x8CA1:No request |  |  |  |  | S | R
[8 empty] | IVI_MaxChrgSocSet | Target charge level setting signal | Motorola MSB | 0 | 7 | OnChangeWithRepetition | 8 | Unsigned | 1 | 0 | 0 | 100 | 0x0 | 0x64 | 0xFE | 0xFF |  | percent | 0xFE: No Request 0xFF: Invalid |  |  |  |  | S | R
[8 empty] | IVI_V2LidisSet | V2L minimum power value set by the user | Motorola MSB | 5 | 47 | OnChangeWithRepetition | 8 | Unsigned | 1 | 0 | 0 | 100 | 0x0 | 0xFF | 0xFE | 0xFF |  | percent | 0xFE: No Request 0xFF: Invalid |  |  |  |  | S | R
SGW_Time | Normal | 0x234 | Cycle | 100 | StandardCAN_FD | 1 | 8 | [23 empty] | S | R
[8 empty] | SGW_TimeInfoSecond | Time informatioin, Second(UTC time) | Motorola MSB | 0 | 7 | Cycle | 6 | Unsigned | 1 | 0 | 0 | 59 | 0x0 | 0x3B | 0x0 | [8 empty] | S | R
[8 empty] | SGW_TimeInfoMinute | Time informatioin, Minute(UTC time) | Motorola MSB | 1 | 15 | Cycle | 6 | Unsigned | 1 | 0 | 0 | 59 | 0x0 | 0x3B | 0x0 | [8 empty] | S | R
[8 empty] | SGW_TimeInfoHour | Time informatioin, Hour(UTC time) | Motorola MSB | 2 | 23 | Cycle | 5 | Unsigned | 1 | 0 | 0 | 23 | 0x0 | 0x17 | 0x0 | [8 empty] | S | R
[8 empty] | SGW_TimeInfoDay | Time informatioin, Day(UTC time) | Motorola MSB | 3 | 31 | Cycle | 5 | Unsigned | 1 | 0 | 1 | 31 | 0x1 | 0x1F | 0x1 | [8 empty] | S | R
[8 empty] | SGW_TimeInfoMonth | Time informatioin, Month(UTC time) | Motorola MSB | 4 | 39 | Cycle | 4 | Unsigned | 1 | 0 | 1 | 12 | 0x1 | 0xC | 0x1 | [8 empty] | S | R
[8 empty] | SGW_TimeInfoYear | Time informatioin, Year(UTC time) | Motorola MSB | 5 | 47 | Cycle | 6 | Unsigned | 1 | 2000 | 2000 | 2059 | 0x0 | 0x3B | 0x0 | [8 empty] | S | R
[8 empty] | SGW_TimeValid | Time Valid | Motorola MSB | 5 | 41 | Cycle | 1 | Unsigned | 1 | 0 | 0 | 1 | 0x0 | 0x1 | 0x1 | 0x0 |  |  | 0x0: INVALID 0x1: VALID |  |  |  |  | S | R
Switches_01 | Normal | 0x293 | Cycle | 100 | StandardCAN_FD | 1 | 8 | [23 empty] | R | S
[8 empty] | Checksum_293 | Checksum signal for frame | Motorola MSB | 0 | 7 | Cycle | 8 | Unsigned | 1 | 0 | 0 | 255 | 0x0 | 0xFF | 0x0 | [8 empty] | R | S
[8 empty] | MessageCounter_293 | Message counter signal for frame | Motorola MSB | 1 | 11 | Cycle | 4 | Unsigned | 1 | 0 | 0 | 15 | 0x0 | 0xF | 0x0 | 0xF |  |  | 0xF: Invalid |  |  |  |  | R | S
[8 empty] | Switches_WiperSelection | Control wiper selection | Motorola MSB | 2 | 20 | Cycle | 3 | Unsigned | 1 | 0 | 0 | 5 | 0x0 | 0x5 | 0x0 |  |  |  | 0x0: No request 0x1: Single wipe 0x2: Washer 0x3: Switch mode 0x4: Rush mode 0x5: Open menu |  |  |  |  | R | S
[8 empty] | Switches_MainBeamReq | SW high beam request signal | Motorola MSB | 3 | 29 | Cycle | 2 | Unsigned | 1 | 0 | 0 | 3 | 0x0 | 0x3 | 0x0 |  |  |  | 0x0: No Request 0x1: Half pressed 0x2: Short full pressed 0x3: Long full pressed |  |  |  |  | R | S
[8 empty] | Switches_ChangeLaneSW | Left and right lane change light switch | Motorola MSB | 3 | 27 | Cycle | 2 | Unsigned | 1 | 0 | 0 | 3 | 0x0 | 0x3 | 0x0 |  |  |  | 0x0: No request 0x1: Change lane to left 0x2: Change lane to Right 0x3: Reserve |  |  |  |  | R | S
[8 empty] | Switches_TurnSW | Left and right turn light switch | Motorola MSB | 3 | 25 | Cycle | 2 | Unsigned | 1 | 0 | 0 | 3 | 0x0 | 0x3 | 0x0 |  |  |  | 0x0: OFF 0x1: Turn Left 0x2: Turn Right 0x3: Reserve |  |  |  |  | R | S
[8 empty] | Switches_BacklightadjustSts | Backlight brightness control signal | Motorola MSB | 4 | 37 | Cycle | 4 | Unsigned | 1 | 0 | 0 | 12 | 0x0 | 0xC | 0x0 |  |  |  | 0x0: 0% 0x1: 10% 0x2: 16% 0x3: 22% 0x4: 28% 0x5: 34% 0x6: 40% 0x7: 50% 0x8: 70% 0x9: 80% 0xA: 85% 0xB: 90% 0xC: 100% |  |  |  |  | R | S
[8 empty] | Switches_BacklightAutoSts | Steering wheel backlight automatic control setting status | Motorola MSB | 4 | 38 | Cycle | 1 | Unsigned | 1 | 0 | 0 | 1 | 0x0 | 0x1 | 0x0 |  |  |  | 0x0: Disable 0x1: Enable |  |  |  |  | R | S
Switches_02 | Normal | 0x291 | Cycle | 100 | StandardCAN_FD | 1 | 8 | [23 empty] | R | S
[8 empty] | Checksum_291 | Checksum signal for frame | Motorola MSB | 0 | 7 | Cycle | 8 | Unsigned | 1 | 0 | 0 | 255 | 0x0 | 0xFF | 0x0 | [8 empty] | R | S
[8 empty] | MessageCounter_291 | Message counter signal for frame | Motorola MSB | 1 | 11 | Cycle | 4 | Unsigned | 1 | 0 | 0 | 15 | 0x0 | 0xF | 0x0 | 0xF |  |  | 0xF: Invalid |  |  |  |  | R | S
[8 empty] | Switches_R_Up_Cmd | Up button in the right area of the steering wheel | Motorola MSB | 2 | 23 | Cycle | 2 | Unsigned | 1 | 0 | 0 | 1 | 0x0 | 0x1 | 0x0 |  |  |  | 0x0: No Press 0x1: Press 0x2: Error |  |  |  |  | R | S
[8 empty] | Switches_R_Down_Cmd | Down button in the right area of the steering wheel | Motorola MSB | 2 | 21 | Cycle | 2 | Unsigned | 1 | 0 | 0 | 1 | 0x0 | 0x1 | 0x0 |  |  |  | 0x0: No Press 0x1: Press 0x2: Error |  |  |  |  | R | S
[8 empty] | Switches_R_Left_Cmd | Left button in the Right area of the steering wheel | Motorola MSB | 2 | 19 | Cycle | 2 | Unsigned | 1 | 0 | 0 | 1 | 0x0 | 0x1 | 0x0 |  |  |  | 0x0: No Press 0x1: Press 0x2: Error |  |  |  |  | R | S
[8 empty] | Switches_R_Right_Cmd | Right button in the Right area of the steering wheel | Motorola MSB | 2 | 17 | Cycle | 2 | Unsigned | 1 | 0 | 0 | 1 | 0x0 | 0x1 | 0x0 |  |  |  | 0x0: No Press 0x1: Press 0x2: Error |  |  |  |  | R | S
[8 empty] | Switches_R_Accept_Cmd | OK button in the right area of the steering wheel | Motorola MSB | 3 | 31 | Cycle | 2 | Unsigned | 1 | 0 | 0 | 1 | 0x0 | 0x1 | 0x0 |  |  |  | 0x0: No Press 0x1: Press 0x2: Error |  |  |  |  | R | S
[8 empty] | Switches_L_Up_Cmd | EN:Up button in the left area of the steering wheel | Motorola MSB | 3 | 29 | Cycle | 2 | Unsigned | 1 | 0 | 0 | 1 | 0x0 | 0x1 | 0x0 |  |  |  | 0x0: No Press 0x1: Press 0x2: Error |  |  |  |  | R | S
[8 empty] | Switches_L_Down_Cmd | EN:Down button in the left area of the steering wheel | Motorola MSB | 3 | 27 | Cycle | 2 | Unsigned | 1 | 0 | 0 | 1 | 0x0 | 0x1 | 0x0 |  |  |  | 0x0: No Press 0x1: Press 0x2: Error |  |  |  |  | R | S
[8 empty] | Switches_L_Left_Cmd | EN:Left button in the left area of the steering wheel | Motorola MSB | 3 | 25 | Cycle | 2 | Unsigned | 1 | 0 | 0 | 1 | 0x0 | 0x1 | 0x0 |  |  |  | 0x0: No Press 0x1: Press 0x2: Error |  |  |  |  | R | S
[8 empty] | Switches_L_Right_Cmd | EN:Right button in the left area of the steering wheel | Motorola MSB | 4 | 39 | Cycle | 2 | Unsigned | 1 | 0 | 0 | 1 | 0x0 | 0x1 | 0x0 |  |  |  | 0x0: No Press 0x1: Press 0x2: Error |  |  |  |  | R | S
[8 empty] | Switches_L_Accept_Cmd | EN:OK button in the left area of the steering wheel | Motorola MSB | 4 | 37 | Cycle | 2 | Unsigned | 1 | 0 | 0 | 1 | 0x0 | 0x1 | 0x0 |  |  |  | 0x0: No Press 0x1: Press 0x2: Error |  |  |  |  | R | S
[8 empty] | Switches_ButtonFaultWarn | Steering wheel button fault warn | Motorola MSB | 5 | 47 | Cycle | 1 | Unsigned | 1 | 0 | 0 | 1 | 0x0 | 0x1 | 0x0 |  |  |  | 0x0: Normal 0x1: Fault |  |  |  |  | R | S
Switches_03 | Normal | 0x10F | Event |  | StandardCAN_FD | 1 | 8 | [19 empty] | 20 | 3 | 20 |  | R | S
[8 empty] | Switches_L_SWipe_Cmd | Left sliding signal of steering wheel | Motorola MSB | 0 | 0 | OnChangeWithRepetition | 4 | Unsigned | 1 | 0 | 0 | 15 | 0x0 | 0xF | 0x0 |  |  |  | 0x0: No Request 0x1: Fully Swipe From Top To Bottom(reserved) 0x2: Fully Swipe From Bottom To Top(reserved) 0x3: Semi Swipe From Top To Bottom(reserved) 0x4: Fully Swipe From Left To Right 0x5: Semi Swipe From Left To Center 0x6: Semi Swipe From Center To Right 0x7: Fully Swipe From Right To Left 0x8: Semi Swipe From Right To Center 0x9: Semi Swipe From Center To Left 0xA~0xF: Reserved |  |  |  |  | R | S
TCU_01 | Normal | 0x260 | Cycle | 100 | StandardCAN_FD | 1 | 8 | [23 empty] | R | S
[8 empty] | TCU_TMSTotalPwrCnsmp | TMS TotalPower Consumption | Motorola MSB | 0 | 7 | Cycle | 8 | Unsigned | 200 | 0 | 0 | 40000 | 0x0 | 0xC8 | 0x0 |  |  | w | [5 empty] | R | S
[8 empty] | TCU_EVCompState | Compressor work state | Motorola MSB | 1 | 15 | Cycle | 3 | Unsigned | 1 | 0 | 0 | 7 | 0x0 | 0x7 | 0x0 |  |  |  | 0x0: off 0x1: running 0x2: limit 0x3: pre_heat 0x4: fault 0x5~0x7: reserved |  |  |  |  | R | S
[8 empty] | TCU_TMSState | Thermal management control state | Motorola MSB | 2 | 23 | Cycle | 2 | Unsigned | 1 | 0 | 0 | 2 | 0x0 | 0x2 | 0x0 |  |  |  | 0x0: NotActive 0x1: Active 0x2: reserved |  |  |  |  | R | S
[8 empty] | TCU_TMSFaultLevel | TMS SYSTEM Error level | Motorola MSB | 2 | 19 | Cycle | 3 | Unsigned | 1 | 0 | 0 | 7 | 0x0 | 0x7 | 0x0 |  |  |  | 0x0: No Fault 0x1: Fault Level 1 0x2: Fault Level 2 0x3: Fault Level 3 0x4: Fault Level 4 0x5: Reserved 0x6: Reserved 0x7: Reserved |  |  |  |  | R | S
[8 empty] | TCU_HvOnReq | Forbidden to disconnect the high voltage (thermal management) request | Motorola MSB | 2 | 16 | Cycle | 1 | Unsigned | 1 | 0 | 0 | 1 | 0x0 | 0x1 | 0x0 |  |  |  | 0x0: No Request 0x1: Request |  |  |  |  | R | S
[8 empty] | TCU_HVCHState | Water heater work state | Motorola MSB | 3 | 31 | Cycle | 2 | Unsigned | 1 | 0 | 0 | 3 | 0x0 | 0x3 | 0x0 |  |  |  | 0x0: Default 0x1: OFF 0x2: ON 0x3: Reserved |  |  |  |  | R | S
[8 empty] | TCU_APTCState | Air heater work state | Motorola MSB | 3 | 29 | Cycle | 2 | Unsigned | 1 | 0 | 0 | 3 | 0x0 | 0x3 | 0x0 |  |  |  | 0x0: Default 0x1: OFF 0x2: ON 0x3: Reserved |  |  |  |  | R | S
[8 empty] | TCU_TMSTotoalPwrReq | AC system total power request | Motorola MSB | 4 | 39 | Cycle | 8 | Unsigned | 200 | 0 | 0 | 40000 | 0x0 | 0xC8 | 0x0 |  |  | w | [5 empty] | R | S
[8 empty] | TCU_BattTMState | TCU battery Thermal management system status | Motorola MSB | 5 | 47 | Cycle | 3 | Unsigned | 1 | 0 | 0 | 7 | 0x0 | 0x7 | 0x0 |  |  |  | 0x0: sleep mode and no coolant flow 0x1: cooling mode 0x2: heating mode 0x3: pump only mode 0x4: exception mode 0x5: Reserved 0x6: Reserved 0x7: Reserved |  |  |  |  | R | S
[8 empty] | TCU_HVPwrState | TCU High voltage supply Status | Motorola MSB | 5 | 43 | Cycle | 2 | Unsigned | 1 | 0 | 0 | 3 | 0x0 | 0x3 | 0x0 |  |  |  | 0x0: Default 0x1: OFF 0x2: ON 0x3: Reserved |  |  |  |  | R | S
[8 empty] | TCU_HVACACState | Front HVAC Cool Or Heat Or Vent Auto State | Motorola MSB | 5 | 41 | Cycle | 2 | Unsigned | 1 | 0 | 0 | 3 | 0x0 | 0x3 | 0x0 |  |  |  | 0x0: Default 0x1: Auto 0x2: Manual 0x3: Reserved |  |  |  |  | R | S
[8 empty] | TCU_APTCLeftMaxPowerLimit | Limit power | Motorola MSB | 6 | 55 | Cycle | 8 | Unsigned | 0.04 | 0 | 0 | 10.2 | 0x0 | 0xFF | 0x0 |  |  | KW | [5 empty] | R | S
[8 empty] | TCU_APTCRightMaxPowerLimit | Limit power | Motorola MSB | 7 | 63 | Cycle | 8 | Unsigned | 0.04 | 0 | 0 | 10.2 | 0x0 | 0xFF | 0x0 |  |  | KW | [5 empty] | R | S
TCU_02 | Normal | 0x261 | Cycle | 100 | StandardCAN_FD | 1 | 8 | [23 empty] | R | S
[8 empty] | TCU_HVCHHighVoltage | HVCH High Voltage Measurement | Motorola MSB | 0 | 7 | Cycle | 9 | Unsigned | 1 | 0 | 0 | 508 | 0x0 | 0x1FC | 0x0 | 0x1FD |  | V | [5 empty] | R | S
[8 empty] | TCU_APTCLeftCmd | Actual power output percent of APTC Left zone | Motorola MSB | 2 | 23 | Cycle | 8 | Unsigned | 1 | 0 | 0 | 100 | 0x0 | 0x64 | 0x0 |  |  | percent | [5 empty] | R | S
[8 empty] | TCU_APTCRightCmd | Actual power output percent of APTC Right zone | Motorola MSB | 3 | 31 | Cycle | 8 | Unsigned | 1 | 0 | 0 | 100 | 0x0 | 0x64 | 0x0 |  |  | percent | [5 empty] | R | S
[8 empty] | TCU_CompTargetSpeed | Compressor Target Speed | Motorola MSB | 4 | 39 | Cycle | 14 | Unsigned | 1 | 0 | 0 | 9200 | 0x0 | 0x23F0 | 0x0 |  |  | rpm | [5 empty] | R | S
[8 empty] | TCU_APTC1Enable | AIR PTC Operate Enable Command | Motorola MSB | 5 | 41 | Cycle | 1 | Unsigned | 1 | 0 | 0 | 1 | 0x0 | 0x1 | 0x0 |  |  |  | 0x0: Not Allowed 0x1: Allowed |  |  |  |  | R | S
[8 empty] | TCU_CompEnable | Compressor Operate Enable Command | Motorola MSB | 5 | 40 | Cycle | 1 | Unsigned | 1 | 0 | 0 | 1 | 0x0 | 0x1 | 0x0 |  |  |  | 0x0: Disabled 0x1: Enabled |  |  |  |  | R | S
[8 empty] | TCU_CompMaxAllowPwrCmsp | Compressor Maximum Allowed Power Comsuption | Motorola MSB | 6 | 55 | Cycle | 8 | Unsigned | 0.04 | 0 | 0 | 10.16 | 0x0 | 0xFE | 0x0 |  |  | KW | [5 empty] | R | S
[8 empty] | TCU_HVCHHVDCCurrent | Current Draw of HV-PTC | Motorola MSB | 7 | 63 | Cycle | 8 | Unsigned | 0.25 | 0 | 0 | 63.5 | 0x0 | 0xFE | 0x0 | 0xFF |  | A | [5 empty] | R | S
TCU_03 | Normal | 0x262 | Cycle | 100 | StandardCAN_FD | 1 | 8 | [23 empty] | R | S
[8 empty] | TCU_CabinTemperature | Cabin temperature | Motorola MSB | 2 | 23 | Cycle | 8 | Unsigned | 1 | -50 | -50 | 205 | 0x0 | 0xFF | 0x46 |  |  | celsius | [5 empty] | R | S
[8 empty] | TCU_CabinTemperatureValid | Cabin temperature Valid | Motorola MSB | 3 | 31 | Cycle | 1 | Unsigned | 1 | 0 | 0 | 1 | 0x0 | 0x1 | 0x0 | 0x0 |  |  | 0x0: Invalid 0x1: Valid |  |  |  |  | R | S
TCU_IVI | Normal | 0x300 | Cycle | 200 | StandardCAN_FD | 1 | 8 | [23 empty] | R | S
[8 empty] | TCU_AirCondAUTOSts | AUTO status | Motorola MSB | 0 | 3 | Cycle | 1 | Unsigned | 1 | 0 | 0 | 1 | 0x0 | 0x1 | 0x0 |  |  |  | 0x0: OFF 0x1: ON |  |  |  |  | R | S
[8 empty] | TCU_AirCirclnSts | Cycle Mode status | Motorola MSB | 0 | 5 | Cycle | 2 | Unsigned | 1 | 0 | 0 | 2 | 0x0 | 0x2 | 0x0 | 0x0 |  |  | 0x0: Internal 0x1: External 0x2: AUTO |  |  |  |  | R | S
[8 empty] | TCU_AirCondEcoSetSts | ECO status | Motorola MSB | 1 | 8 | Cycle | 1 | Unsigned | 1 | 0 | 0 | 1 | 0x0 | 0x1 | 0x0 |  |  |  | 0x0: OFF 0x1: ON |  |  |  |  | R | S
[8 empty] | TCU_SelfDryingSetSts | Self-Drying Set status | Motorola MSB | 1 | 9 | Cycle | 1 | Unsigned | 1 | 0 | 0 | 1 | 0x0 | 0x1 | 0x0 |  |  |  | 0x0: OFF 0x1: ON |  |  |  |  | R | S
[8 empty] | TCU_DrvTempSts | DrvTemp status | Motorola MSB | 1 | 15 | Cycle | 6 | Unsigned | 1 | 0 | 0 | 63 | 0x0 | 0x3F | 0x0 |  |  |  | 0x0: 17(Low) 0x1: 17.5 0x2: 18 0x3: 18.5 0x4: 19 0x5: 19.5 0x6: 20 0x7: 20.5 0x8: 21 0x9: 21.5 0xA: 22 0xB: 22.5 0xC: 23 0xD: 23.5 0xE: 24 0xF: 24.5 0x10: 25 0x11: 25.5 0x12: 26 0x13: 26.5 0x14: 27 0x15: 27.5 0x16: 28(High) 0x17~0x3F: Reserved |  |  |  |  | R | S
[8 empty] | TCU_AqsSts | AQS status | Motorola MSB | 2 | 16 | Cycle | 1 | Unsigned | 1 | 0 | 0 | 1 | 0x0 | 0x1 | 0x0 |  |  |  | 0x0: OFF 0x1: ON |  |  |  |  | R | S
[8 empty] | TCU_DualSts | Temperature zone status | Motorola MSB | 2 | 17 | Cycle | 1 | Unsigned | 1 | 0 | 0 | 1 | 0x0 | 0x1 | 0x0 |  |  |  | 0x0: Single 0x1: Dual |  |  |  |  | R | S
[8 empty] | TCU_PassTempSts | PasstTemp status | Motorola MSB | 2 | 23 | Cycle | 6 | Unsigned | 1 | 0 | 0 | 63 | 0x0 | 0x3F | 0x0 |  |  |  | 0x0: 17(Low) 0x1: 17.5 0x2: 18 0x3: 18.5 0x4: 19 0x5: 19.5 0x6: 20 0x7: 20.5 0x8: 21 0x9: 21.5 0xA: 22 0xB: 22.5 0xC: 23 0xD: 23.5 0xE: 24 0xF: 24.5 0x10: 25 0x11: 25.5 0x12: 26 0x13: 26.5 0x14: 27 0x15: 27.5 0x16: 28(High) 0x17~0x3F: Reserved |  |  |  |  | R | S
[8 empty] | TCU_CoolantLowWarnReq | Coolant Low Warn | Motorola MSB | 3 | 25 | Cycle | 2 | Unsigned | 1 | 0 | 0 | 3 | 0x0 | 0x3 | 0x0 | 0x3 |  |  | 0x0: No Fault 0x1: Fault 0x2: Reserved 0x3: Invalid |  |  |  |  | R | S
[8 empty] | TCU_FreonLowWarnReq | Freon Low alarm | Motorola MSB | 3 | 27 | Cycle | 2 | Unsigned | 1 | 0 | 0 | 3 | 0x0 | 0x3 | 0x0 | 0x3 |  |  | 0x0: No Fault 0x1: Fault 0x2: Reserved 0x3: Invalid |  |  |  |  | R | S
[8 empty] | TCU_BlowerSpdSts | Air volume status | Motorola MSB | 3 | 31 | Cycle | 4 | Unsigned | 1 | 0 | 0 | 15 | 0x0 | 0xF | 0x0 |  |  |  | 0x0: OFF 0x1: Stepless Speed1_Low 0x2: Stepless Speed2 0x3: Stepless Speed3 0x4: Stepless Speed4 0x5: Stepless Speed5 0x6: Stepless Speed6 0x7: Stepless Speed7 0x8: Stepless Speed8_High 0x9: Reserved 0xA: Reserved 0xB: Reserved 0xC: Reserved 0xD: Reserved 0xE: Reserved 0xF: Reserved |  |  |  |  | R | S
[8 empty] | TCU_AirDistributionModeSts | Air distribution mode status | Motorola MSB | 4 | 39 | Cycle | 3 | Unsigned | 1 | 0 | 0 | 7 | 0x0 | 0x7 | 0x0 |  |  |  | 0x0: Face 0x1: Bilevel(Foot face) 0x2: Foot 0x3: Foot Screen 0x4: Screen 0x5~0x6: Reserved 0x7: Not set |  |  |  |  | R | S
[8 empty] | TCU_PresetModeSts | Preset Mode Status | Motorola MSB | 4 | 35 | Cycle | 3 | Unsigned | 1 | 0 | 0 | 7 | 0x0 | 0x7 | 0x0 |  |  |  | 0x0: OFF 0x1: Maximum heating 0x2: Foot heating 0x3: Hand heating 0x4: Rear seats MAX heat 0x5: Maximum cooling 0x6: Cooling foot and face areas 0x7: Rear Seats cooling |  |  |  |  | R | S
[8 empty] | TCU_VentilationModeSts | Ventilation Mode Status | Motorola MSB | 4 | 32 | Cycle | 1 | Unsigned | 1 | 0 | 0 | 1 | 0x0 | 0x1 | 0x0 |  |  |  | 0x0: OFF 0x1: ON |  |  |  |  | R | S
[8 empty] | TCU_ACCmprSts | AC status signal | Motorola MSB | 5 | 42 | Cycle | 1 | Unsigned | 1 | 0 | 0 | 1 | 0x0 | 0x1 | 0x0 |  |  |  | 0x0: OFF 0x1: ON |  |  |  |  | R | S
[8 empty] | TCU_ClimateSystemSts | Climate system state feedback signal | Motorola MSB | 5 | 43 | Cycle | 1 | Unsigned | 1 | 0 | 0 | 1 | 0x0 | 0x1 | 0x0 |  |  |  | 0x0: OFF 0x1: ON |  |  |  |  | R | S
[8 empty] | TCU_PowerLimitSts | The power limit status of the air conditioner | Motorola MSB | 5 | 44 | Cycle | 1 | Unsigned | 1 | 0 | 0 | 1 | 0x0 | 0x1 | 0x0 |  |  |  | 0x0: No Power Limit 0x1: Power Limit |  |  |  |  | R | S
[8 empty] | TCU_OutsideAQSLevel | Outdoor air quality rating | Motorola MSB | 5 | 47 | Cycle | 3 | Unsigned | 1 | 0 | 0 | 7 | 0x0 | 0x7 | 0x0 |  |  |  | 0x0: Clean air level 0x1: Level 1 Low increase in pollution 0x2: Level 2 Mild increase in pollution 0x3: Level 3 Significant increase in pollution 0x4: Level 4 High increase in pollution 0x5: Level 5 Very high increase in pollution 0x6: Error 0x7: Reserved |  |  |  |  | R | S
[8 empty] | TCU_WindowClosRemind | Window closing reminder | Motorola MSB | 6 | 50 | Cycle | 1 | Unsigned | 1 | 0 | 0 | 1 | 0x0 | 0x1 | 0x0 |  |  |  | 0x0: No hint 0x1: Reminder to close windows |  |  |  |  | R | S
[8 empty] | TCU_DemistSts | Demist status | Motorola MSB | 6 | 51 | Cycle | 1 | Unsigned | 1 | 0 | 0 | 1 | 0x0 | 0x1 | 0x0 |  |  |  | 0x0: OFF 0x1: ON |  |  |  |  | R | S
VCU_02 | Normal | 0x319 | Cycle | 200 | StandardCAN_FD | 1 | 8 | [23 empty] | R | S
[8 empty] | VCU_BS_IBSBatSOC | LV Battery SOC | Motorola MSB | 0 | 7 | Cycle | 8 | Unsigned | 1 | 0 | 0 | 100 | 0x0 | 0x64 | 0x50 | 0xFF |  | percent | [5 empty] | R | S
[8 empty] | VCU_BS_Current | LV Battery current(Route Lin signal ' BS_BatCrntRawVal') | Motorola MSB | 1 | 15 | Cycle | 14 | Unsigned | 0.001 | -8.192 | -8.192 | 8.191 | 0x0 | 0x3FFF | 0x0 | [8 empty] | R | S
[8 empty] | VCU_BS_IndicatorSts | Battery failure | Motorola MSB | 2 | 17 | Cycle | 1 | Unsigned | 1 | 0 | 0 | 1 | 0x0 | 0x1 | 0x0 |  |  |  | 0x0:No request 0x1:Low SOH |  |  |  |  | R | S
[8 empty] | VCU_BS_LV_Batt | LV Battery voltage(Route Lin signal 'BS_BatVltHIRes') | Motorola MSB | 5 | 47 | Cycle | 15 | Unsigned | 0.001 | 0 | 0 | 32.767 | 0x0 | 0x7FFF | 0x0 |  |  | V | [5 empty] | R | S
[8 empty] | VCU_WakeUpStatus | VCU Wake Up Status | Motorola MSB | 7 | 63 | Cycle | 8 | Unsigned | 1 | 0 | 0 | 255 | 0x0 | 0xFF | 0x0 | [8 empty] | R | S
[8 empty] | VCU_BS_Resistance | Internal resistance of Battery | Motorola MSB | 3 | 31 | Cycle | 16 | Unsigned | 0.01 | 0 | 0 | 65535 | 0x00 | 0xFE | 0x0 | 0xFF |  | mOhm | [5 empty] | R | S
VCU_03 | Normal | 0x222 | Cycle | 100 | StandardCAN_FD | 1 | 8 | [23 empty] | R | S
[8 empty] | VCU_DCFCCurrent | DC charging current calculated by VCU | Motorola MSB | 2 | 23 | Cycle | 10 | Unsigned | 1 | 0 | 0 | 1023 | 0x0 | 0x3FF | 0x0 |  |  | A | [5 empty] | R | S
[8 empty] | VCU_BrakeCompensateStatus | Brake compensation open state | Motorola MSB | 3 | 27 | Cycle | 2 | Unsigned | 1 | 0 | 0 | 3 | 0x0 | 0x3 | 0x0 | 0x0 |  |  | 0x0: Invalid 0x1: OFF 0x2: ON 0x3: Reserved |  |  |  |  | R | S
[8 empty] | VCU_ChargeProcessComment | Abnormal prompt in charging stage | Motorola MSB | 3 | 25 | Cycle | 2 | Unsigned | 1 | 0 | 0 | 3 | 0x0 | 0x3 | 0x0 |  |  |  | 0x0: No comment 0x1: Charge Fault and slow 0x2: Reserved 0x3: Reserved |  |  |  |  | R | S
[8 empty] | VCU_EnergyV2L | VCU feedback discharge quantity signal | Motorola MSB | 6 | 55 | Cycle | 12 | Unsigned | 0.1 | 0 | 0 | 102.3 | 0x0 | 0x3FF | 0x0 |  |  | kWh | [5 empty] | R | S
[8 empty] | VCU_MemoryChargeFault | Charging fault status of VCU memory | Motorola MSB | 7 | 59 | Cycle | 1 | Unsigned | 1 | 0 | 0 | 1 | 0x0 | 0x1 | 0x0 |  |  |  | 0x0: Normal 0x1: Charge Fault |  |  |  |  | R | S
VCU_04 | Normal | 0x223 | Cycle | 100 | StandardCAN_FD | 1 | 8 | [23 empty] | R | S
[8 empty] | VCU_ForwardVmaxlimitStatus | maximum speed limit status in D gear | Motorola MSB | 1 | 15 | Cycle | 1 | Unsigned | 1 | 0 | 0 | 1 | 0x0 | 0x1 | 0x0 |  |  |  | 0x0: Inactive 0x1: Active |  |  |  |  | R | S
[8 empty] | VCU_ManuallyUnlockComment | Manual unlock electronic lock reminder signal | Motorola MSB | 1 | 14 | Cycle | 1 | Unsigned | 1 | 0 | 0 | 1 | 0x0 | 0x1 | 0x0 |  |  |  | 0x0: False 0x1: True |  |  |  |  | R | S
VCU_06 | Normal | 0x225 | Cycle | 100 | StandardCAN_FD | 1 | 8 | [23 empty] | R | S
[8 empty] | VCU_DisChgPowerLimit | Discharge power limitation | Motorola MSB | 0 | 7 | Cycle | 8 | Unsigned | 0.1 | 0 | 0 | 25.5 | 0x0 | 0xFF | 0x0 |  |  | kW | [5 empty] | R | S
[8 empty] | VCU_PermitPackPTC | PackPTC relay close permit instruction | Motorola MSB | 1 | 15 | Cycle | 1 | Unsigned | 1 | 0 | 0 | 1 | 0x0 | 0x1 | 0x0 |  |  |  | 0x0: not permit 0x1: permit |  |  |  |  | R | S
[8 empty] | VCU_ChargeTime | VCU memory charging time signal | Motorola MSB | 1 | 13 | Cycle | 12 | Unsigned | 1 | 0 | 0 | 4095 | 0x0 | 0xFFF | 0x0 |  |  | min | [6 empty] | S
[8 empty] | VCU_DisplayMileage | VCU Dynamic Mileage | Motorola MSB | 4 | 39 | Cycle | 10 | Unsigned | 1 | 0 | 0 | 1023 | 0x0 | 0x3FF | 0x0 |  |  | km | [5 empty] | R | S
[8 empty] | VCU_MCUPower | MCU real-time power consumption | Motorola MSB | 5 | 45 | Cycle | 10 | Unsigned | 1 | -400 | -400 | 623 | 0x0 | 0x3FF | 0x0 |  |  | kW | [5 empty] | R | S
[8 empty] | VCU_ChargeEnergy | VCU memory charging time signal | Motorola MSB | 6 | 49 | Cycle | 10 | Unsigned | 0.1 | 0 | 0 | 102.3 | 0x0 | 0x3FF | 0x0 | 0x3FF |  | km/h | [6 empty] | S
VCU_AccPedal | Normal | 0x0D2 | Cycle | 20 | StandardCAN_FD | 1 | 8 | [23 empty] | R | S
[8 empty] | Checksum_0D2 | Checksum signal for frame | Motorola MSB | 0 | 7 | Cycle | 8 | Unsigned | 1 | 0 | 0 | 255 | 0x0 | 0xFF | 0x0 | [8 empty] | R | S
[8 empty] | MessageCounter_0D2 | Message counter signal for frame | Motorola MSB | 1 | 11 | Cycle | 4 | Unsigned | 1 | 0 | 0 | 15 | 0x0 | 0xF | 0x0 | 0xF |  |  | 0xF: Invalid |  |  |  |  | R | S
[8 empty] | VCU_AccelerationPedal | Acceleration Pedal percentage | Motorola MSB | 2 | 23 | Cycle | 10 | Unsigned | 0.1 | 0 | 0 | 100 | 0x0 | 0x3E8 | 0x0 |  |  | percent | [5 empty] | R | S
[8 empty] | VCU_AccelerationPedalValid | Acceleration Pedal percentage valid status | Motorola MSB | 3 | 29 | Cycle | 1 | Unsigned | 1 | 0 | 0 | 1 | 0x0 | 0x1 | 0x0 | 0x0 |  |  | 0x0: Invalid 0x1: Valid |  |  |  |  | R | S
[8 empty] | VCU_EPBReq | VCU request EPB | Motorola MSB | 1 | 14 | Cycle | 2 | Unsigned | 1 | 0 | 0 | 3 | 0x0 | 0x3 | 0x0 |  |  |  | 0x0: Not Request 0x1: Apply Request 0x2: Release Request 0x3: Reserved |  |  |  |  | R | S
[8 empty] | VCU_Kickdown | Kickdown | Motorola MSB | 7 | 56 | Cycle | 1 | Unsigned | 1 | 0 | 0 | 1 | 0x0 | 0x1 | 0x0 | 0x0 |  |  | 0x0: Invalid 0x1: Valid | [5 empty] | S
[8 empty] | VCU_TargetGear | Target Gear position | Motorola MSB | 5 | 43 | Cycle | 3 | Unsigned | 1 | 0 | 0 | 4 | 0x0 | 0x4 | 0x0 |  |  |  | 0x0: Reserve 0x1: P 0x2: N 0x3: R 0x4: D |  |  |  |  | R | S
[8 empty] | VCU_VehicleSpeed | VCU calculates the output vehicle speed | Motorola MSB | 6 | 55 | Cycle | 13 | Unsigned | 0.05625 | 0 | 0 | 360 | 0x0 | 0x1900 | 0x0 |  |  | km/h | [5 empty] | R | S
[8 empty] | VCU_VehicleSpeedValid | Speed Validity Flag | Motorola MSB | 1 | 15 | Cycle | 1 | Unsigned | 1 | 0 | 0 | 1 | 0x0 | 0x1 | 0x0 | 0x0 |  |  | 0x0: invalid 0x1: valid |  |  |  |  | R | S
[8 empty] | VCU_VirtualACPedal | Virtual acceleration Pedal percentage | Motorola MSB | 3 | 25 | Cycle | 10 | Unsigned | 0.1 | 0 | 0 | 100 | 0x0 | 0x3E8 | 0x0 |  |  | percent | [5 empty] | R | S
[8 empty] | VCU_VirtualACPedalValid | Virtual acceleration Pedal percentage valid status | Motorola MSB | 3 | 26 | Cycle | 1 | Unsigned | 1 | 0 | 0 | 1 | 0x0 | 0x1 | 0x0 | 0x0 |  |  | 0x0: Invalid 0x1: Valid |  |  |  |  | R | S
[8 empty] | VCU_VLCTorqueRequestActive | Is the VCU responding to VLC torque request function activated | Motorola MSB | 7 | 57 | Cycle | 1 | Unsigned | 1 | 0 | 0 | 1 | 0x0 | 0x1 | 0x0 |  |  |  | 0x0: Not Active 0x1: Active |  |  |  |  | R | S
[8 empty] | VCU_VLCTorqueRequestAvailable | Is VCU available to respond to VLC torque requests | Motorola MSB | 7 | 58 | Cycle | 1 | Unsigned | 1 | 0 | 0 | 1 | 0x0 | 0x1 | 0x0 |  |  |  | 0x0: Not Available 0x1: Available |  |  |  |  | R | S
VCU_BMS | Normal | 0x0D1 | Cycle | 20 | StandardCAN_FD | 1 | 8 | [23 empty] | R | S
[8 empty] | Checksum_0D1 | Checksum signal for frame | Motorola MSB | 0 | 7 | Cycle | 8 | Unsigned | 1 | 0 | 0 | 255 | 0x0 | 0xFF | 0x0 | [8 empty] | R | S
[8 empty] | MessageCounter_0D1 | Message counter signal for frame | Motorola MSB | 1 | 11 | Cycle | 4 | Unsigned | 1 | 0 | 0 | 15 | 0x0 | 0xF | 0x0 | 0xF |  |  | 0xF: Invalid |  |  |  |  | R | S
[8 empty] | VCU_IsoMeasurementSwitch | Insulation detection enable instruction. | Motorola MSB | 1 | 14 | Cycle | 1 | Unsigned | 1 | 0 | 0 | 1 | 0x0 | 0x1 | 0x1 |  |  |  | 0x0: OFF 0x1: ON |  |  |  |  | R | S
[8 empty] | VCU_RequestedModeBMS | Interface to request eletric energy storage target mode | Motorola MSB | 2 | 23 | Cycle | 3 | Unsigned | 1 | 0 | 0 | 7 | 0x0 | 0x7 | 0x0 | 0x7 |  |  | 0x0: InActive 0x1: HVActive 0x2: Reserved 0x3: Reserved 0x4: Reserved 0x5: EmergencyOff 0x6: Reserved 0x7: Invalid |  |  |  |  | R | S
[8 empty] | VCU_HVStatus | HV System state | Motorola MSB | 3 | 31 | Cycle | 4 | Unsigned | 1 | 0 | 0 | 5 | 0x0 | 0x5 | 0x0 |  |  |  | 0x0: Init 0x1: Standby 0x2: HV Ready 0x3: Drive ready 0x4: Preheating 0x5: Sleep |  |  |  |  | R | S
[8 empty] | VCU_ChargeStatus | Charge state | Motorola MSB | 3 | 27 | Cycle | 4 | Unsigned | 1 | 0 | 0 | 14 | 0x0 | 0xE | 0x0 |  |  |  | 0x0: Init 0x1: Off Plug 0x2: AC Plug Detected 0x3: DC Plug Detected 0x4: V2L Plug Detected 0x5: AC Charging 0x6: DC Charging 0x7: V2L Discharging 0x8: Charging Completed 0x9: Charging Fault 0xA: AC Preheating 0xB: DC Preheating 0xC: V2L completed 0xD: KeepWarming 0xE: V2L Fault |  |  |  |  | R | S
[8 empty] | VCU_LimitLevel | Low-voltage energy management limit level | Motorola MSB | 4 | 39 | Cycle | 2 | Unsigned | 1 | 0 | 0 | 3 | 0x0 | 0x3 | 0x0 |  |  |  | 0x0: level 0-No limit 0x1: level 1 0x2: level 2 0x3: level 3 |  |  |  |  | R | S
[8 empty] | VCU_ActDriveMode | Actual drive mode | Motorola MSB | 4 | 37 | Cycle | 3 | Unsigned | 1 | 0 | 0 | 4 | 0x0 | 0x4 | 0x0 | 0x0 |  |  | 0x0: INVALID 0x1: ECO 0x2: NORMAL 0x3: SPORT 0x4: OnePedal |  |  |  |  | R | S
[8 empty] | VCU_DrvModSwitchWarn | Warning dispaly when dirve mode swich | Motorola MSB | 4 | 34 | Cycle | 3 | Unsigned | 1 | 0 | 0 | 7 | 0x0 | 0x7 | 0x0 |  |  |  | 0x0: RESERVE 0x1: unrecommed Sport-Low SOC 0x2: Vehicle not in P gear,single pedal unavailable 0x3: Vehicle failure, single pedal unavailable. 0x4~0x7: Reserved |  |  |  |  | R | S
[8 empty] | VCU_RegenBrakeLightReqVld | Valid status of Request to illuminate the brake lights from the Powertrain | Motorola MSB | 5 | 41 | Cycle | 1 | Unsigned | 1 | 0 | 0 | 1 | 0x0 | 0x1 | 0x0 | 0x0 |  |  | 0x0: INVALID 0x1: VALID |  |  |  |  | R | S
[8 empty] | VCU_RegenBrakeLightRequest | Request to illuminate the brake lights from the Powertrain if regen creates deceleration greater than 0.07g. | Motorola MSB | 5 | 40 | Cycle | 1 | Unsigned | 1 | 0 | 0 | 1 | 0x0 | 0x1 | 0x0 |  |  |  | 0x0: Brake lights Off 0x1: Brake lights On |  |  |  |  | R | S
[8 empty] | VCU_BMSTargetThermLevel | BMS target temperature level | Motorola MSB | 6 | 55 | Cycle | 2 | Unsigned | 1 | 0 | 0 | 3 | 0x0 | 0x3 | 0x0 |  |  |  | 0x0: Level 1(low) 0x1: Level 2(medium) 0x2: Level 3(high) 0x3: Reserved |  |  |  |  | R | S
[8 empty] | VCU_BMS_Control_of_PosRelay | Request for closing positive relay | Motorola MSB | 6 | 53 | Cycle | 2 | Unsigned | 1 | 0 | 0 | 2 | 0x0 | 0x2 | 0x0 | 0x0 |  |  | 0x0: Invaild 0x1: Open 0x2: Close |  |  |  |  | R | S
VCU_Chassis_01 | Normal | 0x0D3 | Cycle | 20 | StandardCAN_FD | 1 | 8 | [23 empty] | R | S
[8 empty] | Checksum_0D3 | Checksum signal for frame | Motorola MSB | 0 | 7 | Cycle | 8 | Unsigned | 1 | 0 | 0 | 255 | 0x0 | 0xFF | 0x0 | [8 empty] | R | S
[8 empty] | MessageCounter_0D3 | Message counter signal for frame | Motorola MSB | 1 | 11 | Cycle | 4 | Unsigned | 1 | 0 | 0 | 15 | 0x0 | 0xF | 0x0 | 0xF |  |  | 0xF: Invalid |  |  |  |  | R | S
[8 empty] | VCU_TorqueRequestAvailable | Available status of VCU in response to the external torque request | Motorola MSB | 1 | 13 | Cycle | 1 | Unsigned | 1 | 0 | 0 | 1 | 0x0 | 0x1 | 0x0 |  |  |  | 0x0: Not Available 0x1: Available |  |  |  |  | R | S
[8 empty] | VCU_TorqueRequestActive | Active status of VCU in response to the external torque request | Motorola MSB | 1 | 12 | Cycle | 1 | Unsigned | 1 | 0 | 0 | 1 | 0x0 | 0x1 | 0x0 |  |  |  | 0x0: Not Active 0x1: Active |  |  |  |  | R | S
[8 empty] | VCU_RegenTorqueCapValid | brake recovery torque cap valid | Motorola MSB | 1 | 15 | Cycle | 1 | Unsigned | 1 | 0 | 0 | 1 | 0x0 | 0x1 | 0x0 | 0x0 |  |  | 0x0: invalid 0x1: valid |  |  |  |  | R | S
[8 empty] | VCU_RegenTorqueCap | Maximum brake recovery torque of motor | Motorola MSB | 2 | 23 | Cycle | 16 | Unsigned | 1 | -20000 | -20000 | 20000 | 0x0 | 0x9C40 | 0x0 | [8 empty] | R | S
[8 empty] | VCU_DriverTorqueRequest | Driver torque request | Motorola MSB | 4 | 39 | Cycle | 11 | Unsigned | 1 | -1023 | -1023 | 1022 | 0x0 | 0x7FD | 0x0 | [8 empty] | R | S
[8 empty] | VCU_ADASOverride | Override signal | Motorola MSB | 5 | 44 | Cycle | 1 | Unsigned | 1 | 0 | 0 | 1 | 0x0 | 0x1 | 0x0 |  |  |  | 0x0: off 0x1: on |  |  |  |  | R | S
[8 empty] | VCU_APSTorqueRequestActive | Is the VCU responding to VLC torque request function activated | Motorola MSB | 5 | 43 | Cycle | 1 | Unsigned | 1 | 0 | 0 | 1 | 0x0 | 0x1 | 0x0 |  |  |  | 0x0: Not Active 0x1: Active |  |  |  |  | R | S
[8 empty] | VCU_APSTorqueRequestAvailable | Is VCU available to respond to VLC torque requests | Motorola MSB | 5 | 42 | Cycle | 1 | Unsigned | 1 | 0 | 0 | 1 | 0x0 | 0x1 | 0x0 |  |  |  | 0x0: Not Available 0x1: Available |  |  |  |  | R | S
[8 empty] | VCU_DecelerationReqactive | Request deceleration from IBS | Motorola MSB | 5 | 40 | Cycle | 1 | Unsigned | 1 | 0 | 0 | 1 | 0x0 | 0x1 | 0x0 |  |  |  | 0x0:Inactive; 0x1:Active |  |  |  |  | R | S
[8 empty] | VCU_DecelerationReq | One-pedal VCU deceleration request | Motorola MSB | 6 | 55 | Cycle | 8 | Unsigned | 0.05 | -5 | -5 | 7.75 | 0x0 | 0xFF | 0x0 |  |  | m/s^2 | [5 empty] | R | S
[8 empty] | VCU_RegStatus | The energy recovery level | Motorola MSB | 7 | 63 | Cycle | 3 | Unsigned | 1 | 0 | 0 | 7 | 0x0 | 0x7 | 0x0 |  |  |  | 0x0: Reserve 0x1: OFF 0x2: Primary energy recovery (weak) 0x3: Secondary energy recovery(medium) 0x4: Tertiary energy recovery (strong) 0x5~0x7: Reserved |  |  |  |  | R | S
[8 empty] | VCU_BrakeCompensateWarn | The warning of brake compensation failure. | Motorola MSB | 7 | 60 | Cycle | 2 | Unsigned | 1 | 0 | 0 | 3 | 0x0 | 0x3 | 0x0 |  |  |  | 0x0: No display 0x1: Vehicle failure, brake compensation failed to open. 0x2~0x3: Reserved |  |  |  |  | R | S
[8 empty] | VCU_EnergyManagementWarn | The warning of energy management | Motorola MSB | 7 | 58 | Cycle | 2 | Unsigned | 1 | 0 | 0 | 3 | 0x0 | 0x3 | 0x0 |  |  |  | 0x0: OFF 0x1: Battery is discharging, recommended to turn off the air conditioner or other loads. 0x2: Reserved 0x3: Reserved |  |  |  |  | R | S
VCU_DCDC | Normal | 0x220 | Cycle | 100 | StandardCAN_FD | 1 | 8 | [23 empty] | R | S
[8 empty] | VCU_VoltageDemandLV | Desired voltage of the DCDC converter LV side (buck mode 14.1v) | Motorola MSB | 2 | 23 | Cycle | 9 | Unsigned | 0.125 | 0 | 0 | 63.625 | 0x0 | 0x1FD | 0x0 |  |  | V | 0x1FE: Init 0x1FF: Error |  |  |  |  | R | S
[8 empty] | VCU_RequestedModeDCDC | Requested state of the DCDC converter | Motorola MSB | 4 | 39 | Cycle | 3 | Unsigned | 1 | 0 | 0 | 2 | 0x0 | 0x2 | 0x0 |  |  |  | 0x0: OFF 0x1: Buck 0x2: Disable |  |  |  |  | R | S
[8 empty] | VCU_DCDCPowerLimit | DCDC power limit | Motorola MSB | 5 | 47 | Cycle | 6 | Unsigned | 0.1 | 0 | 0 | 6.3 | 0x0 | 0x3F | 0x0 |  |  | kW | [5 empty] | R | S
VCU_HMIsignals_01 | Normal | 0x317 | Cycle | 200 | StandardCAN_FD | 1 | 8 | [23 empty] | R | S
[8 empty] | Checksum_317 | Checksum signal for frame | Motorola MSB | 0 | 7 | Cycle | 8 | Unsigned | 1 | 0 | 0 | 255 | 0x0 | 0xFF | 0x0 | [8 empty] | R | S
[8 empty] | MessageCounter_317 | Message counter signal for frame | Motorola MSB | 1 | 11 | Cycle | 4 | Unsigned | 1 | 0 | 0 | 15 | 0x0 | 0xF | 0x0 | 0xF |  |  | 0xF: Invalid |  |  |  |  | R | S
[8 empty] | VCU_ReachLimitStd | SOC reaches the limit level prompt | Motorola MSB | 1 | 15 | Cycle | 1 | Unsigned | 1 | 0 | 0 | 1 | 0x0 | 0x1 | 0x0 |  |  |  | 0x0: No request 0x1: Request |  |  |  |  | R | S
[8 empty] | VCU_DriveMotOvrTemp | Over-temp required via GB/T 19836. Additional components may be needed. | Motorola MSB | 2 | 22 | Cycle | 1 | Unsigned | 1 | 0 | 0 | 1 | 0x0 | 0x1 | 0x0 |  |  |  | 0x0: False 0x1: True |  |  |  |  | R | S
[8 empty] | VCU_DCDCFail | DCDC failure status indicator | Motorola MSB | 2 | 21 | Cycle | 1 | Unsigned | 1 | 0 | 0 | 1 | 0x0 | 0x1 | 0x0 |  |  |  | 0x0: False 0x1: True |  |  |  |  | R | S
[8 empty] | VCU_HVBatOvrTemp | HV battery over temperature indicator | Motorola MSB | 2 | 19 | Cycle | 1 | Unsigned | 1 | 0 | 0 | 1 | 0x0 | 0x1 | 0x0 |  |  |  | 0x0: False 0x1: True |  |  |  |  | R | S
[8 empty] | VCU_HVILError | HVIL error (Interlock monitoring device): required via GB/T 19836 | Motorola MSB | 2 | 18 | Cycle | 1 | Unsigned | 1 | 0 | 0 | 1 | 0x0 | 0x1 | 0x0 |  |  |  | 0x0: False 0x1: True |  |  |  |  | R | S
[8 empty] | VCU_HVInsulResFault | Insulation resistance/creepage distance indication: rrequired via GB/T 19836 | Motorola MSB | 2 | 17 | Cycle | 1 | Unsigned | 1 | 0 | 0 | 1 | 0x0 | 0x1 | 0x0 |  |  |  | 0x0: False 0x1: True |  |  |  |  | R | S
[8 empty] | VCU_LimpHome | Limp home: GB/T 4094.2, Table 1, No. 3 | Motorola MSB | 2 | 16 | Cycle | 1 | Unsigned | 1 | 0 | 0 | 1 | 0x0 | 0x1 | 0x0 |  |  |  | 0x0: False 0x1: True |  |  |  |  | R | S
[8 empty] | VCU_BatteryPerformance | Battery degrade performance | Motorola MSB | 3 | 31 | Cycle | 2 | Unsigned | 1 | 0 | 0 | 3 | 0x0 | 0x3 | 0x0 |  |  |  | 0x0: Normal 0x1: Battery temperature abnormal,power limited 0x2: Battery temperature fault 0x3: Reserved |  |  |  |  | R | S
[8 empty] | VCU_HVBatCriFail | Traction battery failure: GB/T 4094.2, Table 2, No. 1 | Motorola MSB | 3 | 29 | Cycle | 2 | Unsigned | 1 | 0 | 0 | 3 | 0x0 | 0x3 | 0x0 |  |  |  | 0x0: False 0x1: Yellow 0x2: Red 0x3: Reserve |  |  |  |  | R | S
[8 empty] | VCU_CriSysFailure | System failure tell-tale: GB/T 4094.2, Table 2, No. 3 | Motorola MSB | 3 | 25 | Cycle | 2 | Unsigned | 1 | 0 | 0 | 3 | 0x0 | 0x3 | 0x0 |  |  |  | 0x0: No_Warning 0x1: Leve1 (lighting prompt only) 0x2: Leve2 (power loss) 0x3: Leve3 (emergency power off) |  |  |  |  | R | S
[8 empty] | VCU_PlugStatus | Charge and discharge gun connection state | Motorola MSB | 6 | 55 | Cycle | 3 | Unsigned | 1 | 0 | 0 | 7 | 0x0 | 0x7 | 0x0 |  |  |  | 0x0: Init 0x1: No_Plug_connected 0x2: AC_Plug_connected_Unlock 0x3: AC_Plug_connected_Locked 0x4: DC_Plug_connected 0x5: V2L_Plug_connected 0x6: AC Plug&DC Plug Connected 0x7: Fault |  |  |  |  | R | S
[8 empty] | VCU_InvldGearSel | Invalid Gear Selection Flag | Motorola MSB | 6 | 51 | Cycle | 4 | Unsigned | 1 | 0 | 0 | 15 | 0x0 | 0xF | 0x0 |  |  |  | 0x0: Normal 0x1: Shifting fails, please brake 0x2: Danger _ Too high speed _ do not switch D gear 0x3: Danger _ Too high speed _ do not switch R gear 0x4: Danger _ Too high speed _ do not switch P gear 0x5: Danger _ The accelerator pedal is too large _ it is forbidden to switch driving gear 0x6: Charging gun connected, do not switch gear 0x7: The shift button is faulty _ Screen shift is recommended 0x8: The vehicle is not ready_it is forbidden to switch driving gears 0x9: EPB unresponsive_unable to engage in P gear 0xA: EPB unresponsive_unable to exit in P gear 0xB: SWP is faulty _ PRND button is recommended 0xC: Fault detected, shift failed, please restart the vehicle or contact customer service 0xD:Danger _ Too high speed _ do not switch N gear 0xE: Gun insertion detected. execute automatic P-gear 0xF: Immo state enable,forbid gear shifting |  |  |  |  | R | S
VCU_HMIsignals_02 | Normal | 0x318 | Cycle | 200 | StandardCAN_FD | 1 | 8 | [23 empty] | R | S
[8 empty] | Checksum_318 | Checksum signal for frame | Motorola MSB | 0 | 7 | Cycle | 8 | Unsigned | 1 | 0 | 0 | 255 | 0x0 | 0xFF | 0x0 | [8 empty] | R | S
[8 empty] | MessageCounter_318 | Message counter signal for frame | Motorola MSB | 1 | 11 | Cycle | 4 | Unsigned | 1 | 0 | 0 | 15 | 0x0 | 0xF | 0x0 | 0xF |  |  | 0xF: Invalid |  |  |  |  | R | S
[8 empty] | VCU_MCU_FaultLampReq | MCU failure indicator | Motorola MSB | 1 | 15 | Cycle | 2 | Unsigned | 1 | 0 | 0 | 3 | 0x0 | 0x3 | 0x0 |  |  |  | 0x0: No Request 0x1: Yellow-LED request 0x2: Red-LED request 0x3: Reserve |  |  |  |  | R | S
[8 empty] | VCU_Display_Power | Charge and discharge power (display) | Motorola MSB | 2 | 23 | Cycle | 12 | Unsigned | 0.1 | 0 | 0 | 409.5 | 0x0 | 0xFFF | 0x0 |  |  | kW | [5 empty] | R | S
[8 empty] | VCU_SystemReady | Ready lamp indicator | Motorola MSB | 3 | 27 | Cycle | 1 | Unsigned | 1 | 0 | 0 | 1 | 0x0 | 0x1 | 0x0 |  |  |  | 0x0: Not Ready 0x1: Ready |  |  |  |  | R | S
[8 empty] | VCU_Display_Cur | Charge and discharge current (display) | Motorola MSB | 3 | 25 | Cycle | 10 | Unsigned | 1 | 0 | 0 | 1023 | 0x0 | 0x3FF | 0x0 |  |  | A | [5 empty] | R | S
[8 empty] | VCU_maxChargeSOC | Target charging level setting feedback signal | Motorola MSB | 5 | 47 | Cycle | 8 | Unsigned | 1 | 0 | 0 | 255 | 0x0 | 0xFF | 0xFF | 0xFF |  |  | 0xFE: No Request 0xFF: Invalid |  |  |  |  | R | S
[8 empty] | VCU_DischargeEndSoc | Discharge cutoff SOC | Motorola MSB | 6 | 55 | Cycle | 8 | Unsigned | 1 | 0 | 0 | 255 | 0x0 | 0xFF | 0x32 |  |  | percent | [5 empty] | R | S
[8 empty] | VCU_ForwardVmaxAllowed | Maximum speed setting state of D gear | Motorola MSB | 7 | 63 | Cycle | 8 | Unsigned | 1 | 0 | 0 | 255 | 0x0 | 0xFF | 0x0 |  |  |  | 0x0: No request 0x1~0xAA: 1-170 0xAB~0xFF: Reserved |  |  |  |  | R | S
VCU_HMIsignals_03 | Normal | 0x31B | Cycle | 200 | StandardCAN_FD | 1 | 8 | [23 empty] | R | S
[8 empty] | VCU_Display_voltage | Charge and discharge voltage (display) | Motorola MSB | 2 | 23 | Cycle | 10 | Unsigned | 1 | 0 | 0 | 1023 | 0x0 | 0x3FF | 0x0 |  |  | V | [5 empty] | R | S
VCU_IBS_01 | Normal | 0x094 | Cycle | 10 | StandardCAN_FD | 1 | 8 | [23 empty] | R | S
[8 empty] | Checksum_094 | Checksum signal for frame | Motorola MSB | 0 | 7 | Cycle | 8 | Unsigned | 1 | 0 | 0 | 255 | 0x0 | 0xFF | 0x0 | [8 empty] | R | S
[8 empty] | MessageCounter_094 | Message counter signal for frame | Motorola MSB | 1 | 11 | Cycle | 4 | Unsigned | 1 | 0 | 0 | 15 | 0x0 | 0xF | 0x0 | 0xF |  |  | 0xF: Invalid |  |  |  |  | R | S
[8 empty] | VCU_MotorActualTorqueValid | the actual torque of motor valid | Motorola MSB | 1 | 14 | Cycle | 1 | Unsigned | 1 | 0 | 0 | 1 | 0x0 | 0x1 | 0x0 | 0x0 |  |  | 0x0: Invalid 0x1: Valid |  |  |  |  | R | S
[8 empty] | VCU_MotorActualTorque | the actual torque of motor | Motorola MSB | 4 | 39 | Cycle | 11 | Unsigned | 1 | -1024 | -1024 | 1023 | 0x0 | 0x7FF | 0x0 | [8 empty] | R | S
[8 empty] | VCU_WheelTrqACTValid | Actual motor torque on wheel valid | Motorola MSB | 5 | 40 | Cycle | 1 | Unsigned | 1 | 0 | 0 | 1 | 0x0 | 0x1 | 0x0 | 0x0 |  |  | 0x0: invalid 0x1: valid |  |  |  |  | R | S
[8 empty] | VCU_OPStandstillReq | the requirement of standstill | Motorola MSB | 5 | 42 | Cycle | 2 | Unsigned | 1 | 0 | 0 | 3 | 0x0 | 0x3 | 0x0 |  |  |  | 0x0: NO_DEMAND 0x1: DEMAND 0x2~0x3: Reserve | [5 empty] | S
[8 empty] | VCU_WheelTrqACT | Actual motor torque on wheel | Motorola MSB | 6 | 55 | Cycle | 16 | Unsigned | 1 | -20000 | -20000 | 20000 | 0x0 | 0x9C40 | 0x0 |  |  | Nm | [5 empty] | R | S
VCU_MCU_02 | Normal | 0x096 | Cycle | 10 | StandardCAN_FD | 1 | 8 | [23 empty] | R | S
[8 empty] | VCU_MotorSpdReq | Desired speed electric machine | Motorola MSB | 2 | 23 | Cycle | 16 | Unsigned | 1 | -32767 | -32767 | 32767 | 0x0 | 0xFFFE | 0x7FFF | 0xFFFF | [7 empty] | R | S
[8 empty] | VCU_MaxSpdLimit | Upper limit output speed of electric machine | Motorola MSB | 4 | 39 | Cycle | 16 | Unsigned | 1 | -32767 | -32767 | 32767 | 0x0 | 0xFFFE | 0x7FFF | 0xFFFF | [7 empty] | R | S
[8 empty] | VCU_MCUActHeatPwr | Desired heating power of electric machine | Motorola MSB | 6 | 55 | Cycle | 8 | Unsigned | 0.1 | 0 | 0 | 10 | 0x0 | 0x64 | 0x0 |  |  | kW | 0xFE: Init 0xFF: Error |  |  |  |  | R | S
VCU_MCU_03 | Normal | 0x095 | Cycle | 10 | StandardCAN_FD | 1 | 8 | [23 empty] | R | S
[8 empty] | Checksum_095 | Checksum signal for frame | Motorola MSB | 0 | 7 | Cycle | 8 | Unsigned | 1 | 0 | 0 | 255 | 0x0 | 0xFF | 0x0 | [8 empty] | R | S
[8 empty] | MessageCounter_095 | Message counter signal for frame | Motorola MSB | 1 | 11 | Cycle | 4 | Unsigned | 1 | 0 | 0 | 15 | 0x0 | 0xF | 0x0 | 0xF |  |  | 0xF: Invalid |  |  |  |  | R | S
[8 empty] | VCU_PWTErrorLevel | Fault level of the power domain | Motorola MSB | 1 | 15 | Cycle | 4 | Unsigned | 1 | 0 | 0 | 15 | 0x0 | 0xF | 0x0 |  |  |  | 0x0:Fault Level0 0x1:Fault Level1 0x2:Fault Level2 0x3:Fault Level3 0x4:Fault Level4 0x5:Fault Level5 0x6:Fault Level6 0x7:Fault Level7 0x8:Fault Level8 0x9:Fault Level9 0xA:Fault Level10 0xB:Fault Level11 0xC:Fault Level12 0xD:Fault Level13 0xE:Fault Level14 0xF:Fault Level15 |  |  |  |  | R | S
[8 empty] | VCU_MCUDesiredTorque | Desired torque electric machine | Motorola MSB | 2 | 23 | Cycle | 11 | Unsigned | 1 | -1023 | -1023 | 1022 | 0x0 | 0x7FD | 0x0 |  |  | Nm | 0x7FE: Init 0x7FF: Error |  |  |  |  | R | S
[8 empty] | VCU_KL15eOn | the bit status of KL15e signal | Motorola MSB | 4 | 39 | Cycle | 1 | Unsigned | 1 | 0 | 0 | 1 | 0x0 | 0x1 | 0x0 |  |  |  | 0x0: Off 0x1: On |  |  |  |  | R | S
[8 empty] | VCU_TCSActive | EN: Tindicates TCS intervention active,TCS will detect spinning wheels and request torque reduction/limitation | Motorola MSB | 4 | 38 | Cycle | 1 | Unsigned | 1 | 0 | 0 | 1 | 0x0 | 0x1 | 0x0 |  |  |  | 0x0: NotActive 0x1: Active |  |  |  |  | R | S
[8 empty] | VCU_MCUSurgeDamperState | Requested surge damper state | Motorola MSB | 4 | 37 | Cycle | 2 | Unsigned | 1 | 0 | 0 | 2 | 0x0 | 0x2 | 0x0 |  |  | SED | 0x0: DstC_off 0x1: DstC_ext 0x2: DstC_int_ext |  |  |  |  | R | S
[8 empty] | VCU_ActualGear | The actual gear status | Motorola MSB | 4 | 34 | Cycle | 3 | Unsigned | 1 | 0 | 0 | 4 | 0x0 | 0x4 | 0x0 |  |  |  | 0x0: Reserve 0x1: P 0x2: N 0x3: R 0x4: D |  |  |  |  | R | S
[8 empty] | VCU_BrakepedalStatus | the break pedal status | Motorola MSB | 5 | 47 | Cycle | 2 | Unsigned | 1 | 0 | 0 | 2 | 0x0 | 0x2 | 0x0 | 0x2 |  |  | 0x0: No pressed 0x1: pressed 0x2: Invalid |  |  |  |  | R | S
[8 empty] | VCU_RequestedModeMCU | Request to the electric machine | Motorola MSB | 5 | 43 | Cycle | 4 | Unsigned | 1 | 0 | 0 | 4 | 0x0 | 0x4 | 0x0 |  |  |  | 0x0: Ready 0x1: TrqCtrl 0x2: Active Hearting 0x3: Discharge 0x4: SpeedCtrl |  |  |  |  | R | S
[8 empty] | VCU_TrqThresholdDampgCtl | Threshold torque for damping control | Motorola MSB | 6 | 55 | Cycle | 8 | Unsigned | 0.1 | 0 | 0 | 25 | 0x0 | 0xFA | 0x0 |  |  | Nm | 0xFE: Init 0xFF: Error |  |  |  |  | R | S
VCU_MCU_05 | Normal | 0x0D6 | Cycle | 20 | StandardCAN_FD | 1 | 8 | [23 empty] | R | S
[8 empty] | VCU_MaxTorqueGradient | Maximum allowed change rate of actual torque | Motorola MSB | 0 | 7 | Cycle | 14 | Unsigned | 32 | 0 | 0 | 524192 | 0x0 | 0x3FFD | 0x0 |  |  | Nm/s | 0x3FFE: Init 0x3FFF: Error |  |  |  |  | R | S
[8 empty] | VCU_MinTorqueLimit | Lower limit output torque of electric machine | Motorola MSB | 2 | 23 | Cycle | 11 | Unsigned | 1 | -1023 | -1023 | 1022 | 0x0 | 0x7FD | 0x0 |  |  | Nm | 0x7FE: Init 0x7FF: Error |  |  |  |  | R | S
[8 empty] | VCU_MaxTorqueLimit | Upper limit output torque of electric machine | Motorola MSB | 3 | 26 | Cycle | 11 | Unsigned | 1 | -1023 | -1023 | 1022 | 0x0 | 0x7FD | 0x0 |  |  | Nm | 0x7FE: Init 0x7FF: Error |  |  |  |  | R | S
[8 empty] | VCU_CreepTorque | Creep Torque | Motorola MSB | 5 | 47 | Cycle | 11 | Unsigned | 1 | -1024 | -1024 | 1023 | 0x0 | 0x7FF | 0x0 | [8 empty] | R | S
[8 empty] | VCU_SpdLimitActTorque | Speed Limit Actual Torque | Motorola MSB | 6 | 50 | Cycle | 11 | Unsigned | 1 | -1024 | -1024 | 1023 | 0x0 | 0x7FF | 0x0 | [8 empty] | R | S
VCU_PlugInChrgInfo | Normal | 0x391 | Cycle | 200 | StandardCAN_FD | 1 | 8 | [23 empty] | R | S
[8 empty] | VCU_RemainChrgTime | Remaining charging time (displayed) | Motorola MSB | 0 | 7 | Cycle | 12 | Unsigned | 1 | 0 | 0 | 3600 | 0x0 | 0xE10 | 0x0 |  |  | min | 0x3FE: Init 0x3FF: Error |  |  |  |  | R | S
[8 empty] | VCU_HVConnectFault | Local high voltage failure prompt | Motorola MSB | 4 | 37 | Cycle | 1 | Unsigned | 1 | 0 | 0 | 1 | 0x0 | 0x1 | 0x0 |  |  |  | 0x0: Normal 0x1: Fault |  |  |  |  | R | S
[8 empty] | VCU_ChargeEndReason | Reason for stopping charging | Motorola MSB | 4 | 36 | Cycle | 2 | Unsigned | 1 | 0 | 0 | 3 | 0x0 | 0x3 | 0x0 |  |  |  | 0x0: No Display 0x1: Reach the charge cut-off SOC 0x2~0x3: reserved |  |  |  |  | R | S
[8 empty] | VCU_DischargeEndReason | Reason for stopping discharging | Motorola MSB | 4 | 34 | Cycle | 2 | Unsigned | 1 | 0 | 0 | 3 | 0x0 | 0x3 | 0x0 |  |  |  | 0x0: No Display 0x1: Reach the discharge cut-off SOC 0x2~0x3: reserved |  |  |  |  | R | S
VCU_POD | Normal | 0x121 | Cycle | 50 | StandardCAN_FD | 1 | 8 | [23 empty] | R | S
[8 empty] | VCU_Enable_DC_Relay | enable: Request for closing DC charging relay | Motorola MSB | 2 | 23 | Cycle | 1 | Unsigned | 1 | 0 | 0 | 1 | 0x0 | 0x1 | 0x1 |  |  |  | 0x0: Close Request 0x1: Open Request |  |  |  |  | R | S
[8 empty] | VCU_OBC_Control_of_S2_SW | OBC should accept the control signal from VCU to switch the S2 inside the OBC | Motorola MSB | 2 | 22 | Cycle | 1 | Unsigned | 1 | 0 | 0 | 1 | 0x0 | 0x1 | 0x1 |  |  |  | 0x0: Close 0x1: Open |  |  |  |  | R | S
[8 empty] | VCU_OBC_Control_of_em_lock | OBC should accept the control signal from VCU to lock or unlock the actuator in the Inlet for locking or unlocking the charging plug | Motorola MSB | 2 | 21 | Cycle | 1 | Unsigned | 1 | 0 | 0 | 1 | 0x0 | 0x1 | 0x1 |  |  |  | 0x0: Close 0x1: Open |  |  |  |  | R | S
[8 empty] | VCU_EnableOBC | When VCU receiving OBC Charge Status= Ready and detecting the status of S2 is closed,VCU send enable When VCU detect that the stop charging condition is met, VUC send disable. | Motorola MSB | 2 | 19 | Cycle | 2 | Unsigned | 1 | 0 | 0 | 3 | 0x0 | 0x3 | 0x0 |  |  |  | 0x0: Reserve 0x1: Reserve 0x2: Enable 0x3: Disable |  |  |  |  | R | S
[8 empty] | VCU_OBC_ChargeCurrentCommand | OBC output charging current according to this signal. | Motorola MSB | 3 | 31 | Cycle | 13 | Unsigned | 0.1 | 0 | 0 | 500 | 0x0 | 0x1388 | 0x0 |  |  | A | [5 empty] | R | S
VCU_TCU | Normal | 0x221 | Cycle | 100 | StandardCAN_FD | 1 | 8 | [23 empty] | R | S
[8 empty] | VCU_RequestedModeTCU | Requested mode of TCU | Motorola MSB | 1 | 15 | Cycle | 2 | Unsigned | 1 | 0 | 0 | 3 | 0x0 | 0x3 | 0x0 |  |  |  | 0x0: Init 0x1: Standby 0x2: Disable 0x3: Enable |  |  |  |  | R | S
[8 empty] | VCU_TCUPowerAllowed | TCU Maximum Allowed Power Comsuption | Motorola MSB | 1 | 13 | Cycle | 13 | Unsigned | 40 | 0 | 0 | 64000 | 0x0 | 0x640 | 0x0 |  |  | W | [5 empty] | R | S
WCBS_01 | Normal | 0x297 | Cycle | 100 | StandardCAN_FD | 1 | 8 | [23 empty] | R | S
[8 empty] | WCBS1_Reminder | Forgotten Reminder | Motorola MSB | 0 | 0 | Cycle | 1 | Unsigned | 1 | 0 | 0 | 1 | 0x0 | 0x1 | 0x0 |  |  |  | 0x0: no warning 0x1: warning |  |  |  |  | R | S
[8 empty] | WCBS1_ReminderSts | Forgetting reminder setting status | Motorola MSB | 0 | 1 | Cycle | 1 | Unsigned | 1 | 0 | 0 | 1 | 0x0 | 0x1 | 0x0 |  |  |  | 0x0: Disabled 0x1: Enabled |  |  |  |  | R | S
WCBS_02 | Normal | 0x298 | Cycle | 100 | StandardCAN_FD | 1 | 8 | [23 empty] | R | S
[8 empty] | WCBS2_Reminder | Forgotten Reminder | Motorola MSB | 0 | 0 | Cycle | 1 | Unsigned | 1 | 0 | 0 | 1 | 0x0 | 0x1 | 0x0 |  |  |  | 0x0: no warning 0x1: warning |  |  |  |  | R | S
[8 empty] | WCBS2_ReminderSts | Forgetting reminder setting status | Motorola MSB | 0 | 1 | Cycle | 1 | Unsigned | 1 | 0 | 0 | 1 | 0x0 | 0x1 | 0x0 |  |  |  | 0x0: Disabled 0x1: Enabled |  |  |  |  | R | S
BCM_SynReq_01 | Normal | 0x13D | Event |  | StandardCAN_FD | 1 | 8 | [19 empty] | 50 | 3 | 50 |  | R | S
[8 empty] | BCM_SynRequest | Counter sychronization request message | Motorola MSB | 0 | 7 | OnWriteWithRepetition | 24 | Unsigned | 1 | 0 | 0 | 16777215 | 0x0 | 0xFFFFFF | 0xFFFFFF | [8 empty] | R | S
VCU_SynReq_01 | Normal | 0x13F | Event |  | StandardCAN_FD | 1 | 8 | [19 empty] | 50 | 3 | 50 |  | R | S
[8 empty] | VCU_SynRequest | Counter sychronization request message | Motorola MSB | 0 | 7 | OnWriteWithRepetition | 24 | Unsigned | 1 | 0 | 0 | 16777215 | 0x0 | 0xFFFFFF | 0xFFFFFF | [8 empty] | R | S
CGW_VIN1 | Normal | 0x380 | Cycle | 500 | StandardCAN_FD | 1 | 8 | [23 empty] | R | S
[8 empty] | CGW_VIN0 | World Manufacturers Identification | Motorola MSB | 0 | 7 | Cycle | 8 | Unsigned | 1 | 0 | 0 | 255 | 0x0 | 0xFF | 0x0 | [8 empty] | R | S
[8 empty] | CGW_VIN1 | World Manufacturers Identification | Motorola MSB | 1 | 15 | Cycle | 8 | Unsigned | 1 | 0 | 0 | 255 | 0x0 | 0xFF | 0x0 | [8 empty] | R | S
[8 empty] | CGW_VIN2 | World Manufacturers Identification | Motorola MSB | 2 | 23 | Cycle | 8 | Unsigned | 1 | 0 | 0 | 255 | 0x0 | 0xFF | 0x0 | [8 empty] | R | S
[8 empty] | CGW_VIN3 | Vehicle Description Section | Motorola MSB | 3 | 31 | Cycle | 8 | Unsigned | 1 | 0 | 0 | 255 | 0x0 | 0xFF | 0x0 | [8 empty] | R | S
[8 empty] | CGW_VIN4 | Vehicle Description Section | Motorola MSB | 4 | 39 | Cycle | 8 | Unsigned | 1 | 0 | 0 | 255 | 0x0 | 0xFF | 0x0 | [8 empty] | R | S
[8 empty] | CGW_VIN5 | Vehicle Description Section | Motorola MSB | 5 | 47 | Cycle | 8 | Unsigned | 1 | 0 | 0 | 255 | 0x0 | 0xFF | 0x0 | [8 empty] | R | S
[8 empty] | CGW_VIN6 | Vehicle Description Section | Motorola MSB | 6 | 55 | Cycle | 8 | Unsigned | 1 | 0 | 0 | 255 | 0x0 | 0xFF | 0x0 | [8 empty] | R | S
[8 empty] | CGW_VIN7 | Vehicle Description Section | Motorola MSB | 7 | 63 | Cycle | 8 | Unsigned | 1 | 0 | 0 | 255 | 0x0 | 0xFF | 0x0 | [8 empty] | R | S
CGW_VIN2 | Normal | 0x381 | Cycle | 500 | StandardCAN_FD | 1 | 8 | [23 empty] | R | S
[8 empty] | CGW_VIN8 | Vehicle Identification Section | Motorola MSB | 0 | 7 | Cycle | 8 | Unsigned | 1 | 0 | 0 | 255 | 0x0 | 0xFF | 0x0 | [8 empty] | R | S
[8 empty] | CGW_VIN9 | Vehicle Identification Section | Motorola MSB | 1 | 15 | Cycle | 8 | Unsigned | 1 | 0 | 0 | 255 | 0x0 | 0xFF | 0x0 | [8 empty] | R | S
[8 empty] | CGW_VIN10 | Vehicle Identification Section | Motorola MSB | 2 | 23 | Cycle | 8 | Unsigned | 1 | 0 | 0 | 255 | 0x0 | 0xFF | 0x0 | [8 empty] | R | S
[8 empty] | CGW_VIN11 | Vehicle Identification Section | Motorola MSB | 3 | 31 | Cycle | 8 | Unsigned | 1 | 0 | 0 | 255 | 0x0 | 0xFF | 0x0 | [8 empty] | R | S
[8 empty] | CGW_VIN12 | Vehicle Identification Section | Motorola MSB | 4 | 39 | Cycle | 8 | Unsigned | 1 | 0 | 0 | 255 | 0x0 | 0xFF | 0x0 | [8 empty] | R | S
[8 empty] | CGW_VIN13 | Vehicle Identification Section | Motorola MSB | 5 | 47 | Cycle | 8 | Unsigned | 1 | 0 | 0 | 255 | 0x0 | 0xFF | 0x0 | [8 empty] | R | S
[8 empty] | CGW_VIN14 | Vehicle Identification Section | Motorola MSB | 6 | 55 | Cycle | 8 | Unsigned | 1 | 0 | 0 | 255 | 0x0 | 0xFF | 0x0 | [8 empty] | R | S
[8 empty] | CGW_VIN15 | Vehicle Identification Section | Motorola MSB | 7 | 63 | Cycle | 8 | Unsigned | 1 | 0 | 0 | 255 | 0x0 | 0xFF | 0x0 | [8 empty] | R | S
CGW_VIN3VER | Normal | 0x382 | Cycle | 500 | StandardCAN_FD | 1 | 8 | [23 empty] | R | S
[8 empty] | CGW_VIN16 | Vehicle Identification Section | Motorola MSB | 0 | 7 | Cycle | 8 | Unsigned | 1 | 0 | 0 | 255 | 0x0 | 0xFF | 0x0 | [8 empty] | R | S
[8 empty] | CGW_VERSION1 | Major Release | Motorola MSB | 1 | 15 | Cycle | 8 | Unsigned | 1 | 0 | 0 | 5 | 0x0 | 0x5 | 0x0 |  |  |  | 0x0: concept 0x1: Sample A 0x2: Sample B 0x3: Sample C 0x4: Sample D 0x5: Sample SW |  |  |  |  | R | S
[8 empty] | CGW_VERSION2 | Minor Release | Motorola MSB | 2 | 23 | Cycle | 8 | Unsigned | 1 | 0 | 0 | 255 | 0x0 | 0xFF | 0x0 | [8 empty] | R | S
CGW_02 | Normal | 0x35A | Cycle | 200 | StandardCAN_FD | 1 | 8 | [23 empty] | R | S
[8 empty] | CGW_SGWSts | SGW status at this time | Motorola MSB | 0 | 0 | Cycle | 1 | Unsigned | 1 | 0 | 0 | 1 | 0x0 | 0x1 | 0x0 |  |  |  | 0x0: Sleep 0x1: Wake up |  |  |  |  | R | S
[8 empty] | CGW_CGWSts | CGW status at this time | Motorola MSB | 0 | 1 | Cycle | 1 | Unsigned | 1 | 0 | 0 | 1 | 0x0 | 0x1 | 0x0 |  |  |  | 0x0: Sleep 0x1: Wake up |  |  |  |  | R | S
[8 empty] | CGW_CBMSts | CBM status at this time | Motorola MSB | 0 | 2 | Cycle | 1 | Unsigned | 1 | 0 | 0 | 1 | 0x0 | 0x1 | 0x0 |  |  |  | 0x0: Sleep 0x1: Wake up |  |  |  |  | R | S
[8 empty] | CGW_DCM_FLSts | DCM_FL status at this time | Motorola MSB | 0 | 3 | Cycle | 1 | Unsigned | 1 | 0 | 0 | 1 | 0x0 | 0x1 | 0x0 |  |  |  | 0x0: Sleep 0x1: Wake up |  |  |  |  | R | S
[8 empty] | CGW_DCM_FRSts | DCM_FR status at this time | Motorola MSB | 0 | 4 | Cycle | 1 | Unsigned | 1 | 0 | 0 | 1 | 0x0 | 0x1 | 0x0 |  |  |  | 0x0: Sleep 0x1: Wake up |  |  |  |  | R | S
[8 empty] | CGW_DCM_RLSts | DCM_RL status at this time | Motorola MSB | 0 | 5 | Cycle | 1 | Unsigned | 1 | 0 | 0 | 1 | 0x0 | 0x1 | 0x0 |  |  |  | 0x0: Sleep 0x1: Wake up |  |  |  |  | R | S
[8 empty] | CGW_DCM_RRSts | DCM_RR status at this time | Motorola MSB | 0 | 6 | Cycle | 1 | Unsigned | 1 | 0 | 0 | 1 | 0x0 | 0x1 | 0x0 |  |  |  | 0x0: Sleep 0x1: Wake up |  |  |  |  | R | S
[8 empty] | CGW_SCU_LSts | SCU_L status at this time | Motorola MSB | 0 | 7 | Cycle | 1 | Unsigned | 1 | 0 | 0 | 1 | 0x0 | 0x1 | 0x0 |  |  |  | 0x0: Sleep 0x1: Wake up |  |  |  |  | R | S
[8 empty] | CGW_SCU_RSts | SCU_R status at this time | Motorola MSB | 1 | 8 | Cycle | 1 | Unsigned | 1 | 0 | 0 | 1 | 0x0 | 0x1 | 0x0 |  |  |  | 0x0: Sleep 0x1: Wake up |  |  |  |  | R | S
[8 empty] | CGW_HLRSts | HLR status at this time | Motorola MSB | 1 | 9 | Cycle | 1 | Unsigned | 1 | 0 | 0 | 1 | 0x0 | 0x1 | 0x0 |  |  |  | 0x0: Sleep 0x1: Wake up |  |  |  |  | R | S
[8 empty] | CGW_HLLSts | HLL status at this time | Motorola MSB | 1 | 10 | Cycle | 1 | Unsigned | 1 | 0 | 0 | 1 | 0x0 | 0x1 | 0x0 |  |  |  | 0x0: Sleep 0x1: Wake up |  |  |  |  | R | S
[8 empty] | CGW_MFP_RCSts | MFP_RC status at this time | Motorola MSB | 1 | 11 | Cycle | 1 | Unsigned | 1 | 0 | 0 | 1 | 0x0 | 0x1 | 0x0 |  |  |  | 0x0: Sleep 0x1: Wake up |  |  |  |  | R | S
[8 empty] | CGW_MFP_FCSts | MFP_FC status at this time | Motorola MSB | 1 | 12 | Cycle | 1 | Unsigned | 1 | 0 | 0 | 1 | 0x0 | 0x1 | 0x0 |  |  |  | 0x0: Sleep 0x1: Wake up |  |  |  |  | R | S
[8 empty] | CGW_IVISts | IVI status at this time | Motorola MSB | 1 | 13 | Cycle | 1 | Unsigned | 1 | 0 | 0 | 1 | 0x0 | 0x1 | 0x0 |  |  |  | 0x0: Sleep 0x1: Wake up |  |  |  |  | R | S
[8 empty] | CGW_ADCUSts | ADCU status at this time | Motorola MSB | 1 | 14 | Cycle | 1 | Unsigned | 1 | 0 | 0 | 1 | 0x0 | 0x1 | 0x0 |  |  |  | 0x0: Sleep 0x1: Wake up |  |  |  |  | R | S
[8 empty] | CGW_VCUSts | VCU status at this time | Motorola MSB | 1 | 15 | Cycle | 1 | Unsigned | 1 | 0 | 0 | 1 | 0x0 | 0x1 | 0x0 |  |  |  | 0x0: Sleep 0x1: Wake up |  |  |  |  | R | S
[8 empty] | CGW_BMSSts | BMS status at this time | Motorola MSB | 2 | 16 | Cycle | 1 | Unsigned | 1 | 0 | 0 | 1 | 0x0 | 0x1 | 0x0 |  |  |  | 0x0: Sleep 0x1: Wake up |  |  |  |  | R | S
[8 empty] | CGW_BCMSts | BCM status at this time | Motorola MSB | 2 | 17 | Cycle | 1 | Unsigned | 1 | 0 | 0 | 1 | 0x0 | 0x1 | 0x0 |  |  |  | 0x0: Sleep 0x1: Wake up |  |  |  |  | R | S
[8 empty] | CGW_SWPSts | SWP status at this time | Motorola MSB | 2 | 18 | Cycle | 1 | Unsigned | 1 | 0 | 0 | 1 | 0x0 | 0x1 | 0x0 |  |  |  | 0x0: Sleep 0x1: Wake up |  |  |  |  | R | S
[8 empty] | CGW_HOD_HeatingSts | HOD_Heating status at this time | Motorola MSB | 2 | 19 | Cycle | 1 | Unsigned | 1 | 0 | 0 | 1 | 0x0 | 0x1 | 0x0 |  |  |  | 0x0: Sleep 0x1: Wake up |  |  |  |  | R | S
[8 empty] | CGW_SwichesSts | Swiches status at this time | Motorola MSB | 2 | 20 | Cycle | 1 | Unsigned | 1 | 0 | 0 | 1 | 0x0 | 0x1 | 0x0 |  |  |  | 0x0: Sleep 0x1: Wake up |  |  |  |  | R | S
[8 empty] | CGW_PRNDSts | PRND status at this time | Motorola MSB | 2 | 21 | Cycle | 1 | Unsigned | 1 | 0 | 0 | 1 | 0x0 | 0x1 | 0x0 |  |  |  | 0x0: Sleep 0x1: Wake up |  |  |  |  | R | S
SGW_06 | Normal | 0x359 | Cycle | 200 | StandardCAN_FD | 1 | 8 | [23 empty] | S | R
[8 empty] | SGW_SGWSts | SGW status at this time | Motorola MSB | 0 | 0 | Cycle | 1 | Unsigned | 1 | 0 | 0 | 1 | 0x0 | 0x1 | 0x0 |  |  |  | 0x0: Sleep 0x1: Wake up |  |  |  |  | S | R
[8 empty] | SGW_CGWSts | CGW status at this time | Motorola MSB | 0 | 1 | Cycle | 1 | Unsigned | 1 | 0 | 0 | 1 | 0x0 | 0x1 | 0x0 |  |  |  | 0x0: Sleep 0x1: Wake up |  |  |  |  | S | R
[8 empty] | SGW_CBMSts | CBM status at this time | Motorola MSB | 0 | 2 | Cycle | 1 | Unsigned | 1 | 0 | 0 | 1 | 0x0 | 0x1 | 0x0 |  |  |  | 0x0: Sleep 0x1: Wake up |  |  |  |  | S | R
[8 empty] | SGW_DCM_FLSts | DCM_FL status at this time | Motorola MSB | 0 | 3 | Cycle | 1 | Unsigned | 1 | 0 | 0 | 1 | 0x0 | 0x1 | 0x0 |  |  |  | 0x0: Sleep 0x1: Wake up |  |  |  |  | S | R
[8 empty] | SGW_DCM_FRSts | DCM_FR status at this time | Motorola MSB | 0 | 4 | Cycle | 1 | Unsigned | 1 | 0 | 0 | 1 | 0x0 | 0x1 | 0x0 |  |  |  | 0x0: Sleep 0x1: Wake up |  |  |  |  | S | R
[8 empty] | SGW_DCM_RLSts | DCM_RL status at this time | Motorola MSB | 0 | 5 | Cycle | 1 | Unsigned | 1 | 0 | 0 | 1 | 0x0 | 0x1 | 0x0 |  |  |  | 0x0: Sleep 0x1: Wake up |  |  |  |  | S | R
[8 empty] | SGW_DCM_RRSts | DCM_RR status at this time | Motorola MSB | 0 | 6 | Cycle | 1 | Unsigned | 1 | 0 | 0 | 1 | 0x0 | 0x1 | 0x0 |  |  |  | 0x0: Sleep 0x1: Wake up |  |  |  |  | S | R
[8 empty] | SGW_SCU_LSts | SCU_L status at this time | Motorola MSB | 0 | 7 | Cycle | 1 | Unsigned | 1 | 0 | 0 | 1 | 0x0 | 0x1 | 0x0 |  |  |  | 0x0: Sleep 0x1: Wake up |  |  |  |  | S | R
[8 empty] | SGW_SCU_RSts | SCU_R status at this time | Motorola MSB | 1 | 8 | Cycle | 1 | Unsigned | 1 | 0 | 0 | 1 | 0x0 | 0x1 | 0x0 |  |  |  | 0x0: Sleep 0x1: Wake up |  |  |  |  | S | R
[8 empty] | SGW_HLRSts | HLR status at this time | Motorola MSB | 1 | 9 | Cycle | 1 | Unsigned | 1 | 0 | 0 | 1 | 0x0 | 0x1 | 0x0 |  |  |  | 0x0: Sleep 0x1: Wake up |  |  |  |  | S | R
[8 empty] | SGW_HLLSts | HLL status at this time | Motorola MSB | 1 | 10 | Cycle | 1 | Unsigned | 1 | 0 | 0 | 1 | 0x0 | 0x1 | 0x0 |  |  |  | 0x0: Sleep 0x1: Wake up |  |  |  |  | S | R
[8 empty] | SGW_MFP_RCSts | MFP_RC status at this time | Motorola MSB | 1 | 11 | Cycle | 1 | Unsigned | 1 | 0 | 0 | 1 | 0x0 | 0x1 | 0x0 |  |  |  | 0x0: Sleep 0x1: Wake up |  |  |  |  | S | R
[8 empty] | SGW_MFP_FCSts | MFP_FC status at this time | Motorola MSB | 1 | 12 | Cycle | 1 | Unsigned | 1 | 0 | 0 | 1 | 0x0 | 0x1 | 0x0 |  |  |  | 0x0: Sleep 0x1: Wake up |  |  |  |  | S | R
[8 empty] | SGW_IVISts | IVI status at this time | Motorola MSB | 1 | 13 | Cycle | 1 | Unsigned | 1 | 0 | 0 | 1 | 0x0 | 0x1 | 0x0 |  |  |  | 0x0: Sleep 0x1: Wake up |  |  |  |  | S | R
[8 empty] | SGW_ADCUSts | ADCU status at this time | Motorola MSB | 1 | 14 | Cycle | 1 | Unsigned | 1 | 0 | 0 | 1 | 0x0 | 0x1 | 0x0 |  |  |  | 0x0: Sleep 0x1: Wake up |  |  |  |  | S | R
[8 empty] | SGW_VCUSts | VCU status at this time | Motorola MSB | 1 | 15 | Cycle | 1 | Unsigned | 1 | 0 | 0 | 1 | 0x0 | 0x1 | 0x0 |  |  |  | 0x0: Sleep 0x1: Wake up |  |  |  |  | S | R
[8 empty] | SGW_BMSSts | BMS status at this time | Motorola MSB | 2 | 16 | Cycle | 1 | Unsigned | 1 | 0 | 0 | 1 | 0x0 | 0x1 | 0x0 |  |  |  | 0x0: Sleep 0x1: Wake up |  |  |  |  | S | R
[8 empty] | SGW_BCMSts | BCM status at this time | Motorola MSB | 2 | 17 | Cycle | 1 | Unsigned | 1 | 0 | 0 | 1 | 0x0 | 0x1 | 0x0 |  |  |  | 0x0: Sleep 0x1: Wake up |  |  |  |  | S | R
[8 empty] | SGW_SWPSts | SWP status at this time | Motorola MSB | 2 | 18 | Cycle | 1 | Unsigned | 1 | 0 | 0 | 1 | 0x0 | 0x1 | 0x0 |  |  |  | 0x0: Sleep 0x1: Wake up |  |  |  |  | S | R
[8 empty] | SGW_HOD_HeatingSts | HOD_Heating status at this time | Motorola MSB | 2 | 19 | Cycle | 1 | Unsigned | 1 | 0 | 0 | 1 | 0x0 | 0x1 | 0x0 |  |  |  | 0x0: Sleep 0x1: Wake up |  |  |  |  | S | R
[8 empty] | SGW_SwichesSts | Swiches status at this time | Motorola MSB | 2 | 20 | Cycle | 1 | Unsigned | 1 | 0 | 0 | 1 | 0x0 | 0x1 | 0x0 |  |  |  | 0x0: Sleep 0x1: Wake up |  |  |  |  | S | R
[8 empty] | SGW_PRNDSts | PRND status at this time | Motorola MSB | 2 | 21 | Cycle | 1 | Unsigned | 1 | 0 | 0 | 1 | 0x0 | 0x1 | 0x0 |  |  |  | 0x0: Sleep 0x1: Wake up |  |  |  |  | S | R
NM_SGW | NM | 0x503 | Event |  | StandardCAN | 0 | 8 | [23 empty] | S | R
[8 empty] | SGW_RMR | Repeat Message Request | Motorola MSB | 1 | 8 | OnWrite | 1 | Unsigned | 1 | 0 | 0 | 1 | 0x0 | 0x1 | 0x0 |  |  |  | 0x0: Repeat Message State not requested 0x1: Repeat Message State requested |  |  |  |  | S | R
[8 empty] | SGW_AWB | Active Wakeup Bit | Motorola MSB | 1 | 12 | OnWrite | 1 | Unsigned | 1 | 0 | 0 | 1 | 0x0 | 0x1 | 0x0 |  |  |  | 0x0: Node has not woken up the network (passive wakeup) 0x1: Node has woken up the network (active Wakeup) |  |  |  |  | S | R
[8 empty] | SGW_PNI | Partial network information Bit | Motorola MSB | 1 | 14 | OnWrite | 1 | Unsigned | 1 | 0 | 0 | 1 | 0x0 | 0x1 | 0x0 |  |  |  | 0x0: The NM message does not contain Partial network management request information; 0x1: The NM message contains Partial network management request information. |  |  |  |  | S | R
[8 empty] | SGW_PNC0 | Partial Network Cluster-SGW | Motorola MSB | 3 | 24 | OnWrite | 1 | Unsigned | 1 | 0 | 0 | 1 | 0x0 | 0x1 | 0x0 |  |  |  | 0x0: Inactive 0x1: Active |  |  |  |  | S | R
[8 empty] | SGW_PNC1 | Partial Network Cluster-CGW | Motorola MSB | 3 | 25 | OnWrite | 1 | Unsigned | 1 | 0 | 0 | 1 | 0x0 | 0x1 | 0x0 |  |  |  | 0x0: Inactive 0x1: Active |  |  |  |  | S | R
[8 empty] | SGW_PNC2 | Partial Network Cluster-CBM | Motorola MSB | 3 | 26 | OnWrite | 1 | Unsigned | 1 | 0 | 0 | 1 | 0x0 | 0x1 | 0x0 |  |  |  | 0x0: Inactive 0x1: Active |  |  |  |  | S | R
[8 empty] | SGW_PNC3 | Partial Network Cluster-DCM_FL | Motorola MSB | 3 | 27 | OnWrite | 1 | Unsigned | 1 | 0 | 0 | 1 | 0x0 | 0x1 | 0x0 |  |  |  | 0x0: Inactive 0x1: Active |  |  |  |  | S | R
[8 empty] | SGW_PNC4 | Partial Network Cluster-DCM_FR | Motorola MSB | 3 | 28 | OnWrite | 1 | Unsigned | 1 | 0 | 0 | 1 | 0x0 | 0x1 | 0x0 |  |  |  | 0x0: Inactive 0x1: Active |  |  |  |  | S | R
[8 empty] | SGW_PNC5 | Partial Network Cluster-DCM_RL | Motorola MSB | 3 | 29 | OnWrite | 1 | Unsigned | 1 | 0 | 0 | 1 | 0x0 | 0x1 | 0x0 |  |  |  | 0x0: Inactive 0x1: Active |  |  |  |  | S | R
[8 empty] | SGW_PNC6 | Partial Network Cluster-DCM_RR | Motorola MSB | 3 | 30 | OnWrite | 1 | Unsigned | 1 | 0 | 0 | 1 | 0x0 | 0x1 | 0x0 |  |  |  | 0x0: Inactive 0x1: Active |  |  |  |  | S | R
[8 empty] | SGW_PNC7 | Partial Network Cluster-SCU_L | Motorola MSB | 3 | 31 | OnWrite | 1 | Unsigned | 1 | 0 | 0 | 1 | 0x0 | 0x1 | 0x0 |  |  |  | 0x0: Inactive 0x1: Active |  |  |  |  | S | R
[8 empty] | SGW_PNC8 | Partial Network Cluster-SCU_R | Motorola MSB | 4 | 32 | OnWrite | 1 | Unsigned | 1 | 0 | 0 | 1 | 0x0 | 0x1 | 0x0 |  |  |  | 0x0: Inactive 0x1: Active |  |  |  |  | S | R
[8 empty] | SGW_PNC9 | Partial Network Cluster-HLR | Motorola MSB | 4 | 33 | OnWrite | 1 | Unsigned | 1 | 0 | 0 | 1 | 0x0 | 0x1 | 0x0 |  |  |  | 0x0: Inactive 0x1: Active |  |  |  |  | S | R
[8 empty] | SGW_PNC10 | Partial Network Cluster-HLL | Motorola MSB | 4 | 34 | OnWrite | 1 | Unsigned | 1 | 0 | 0 | 1 | 0x0 | 0x1 | 0x0 |  |  |  | 0x0: Inactive 0x1: Active |  |  |  |  | S | R
[8 empty] | SGW_PNC11 | Partial Network Cluster-MFP_RC | Motorola MSB | 4 | 35 | OnWrite | 1 | Unsigned | 1 | 0 | 0 | 1 | 0x0 | 0x1 | 0x0 |  |  |  | 0x0: Inactive 0x1: Active |  |  |  |  | S | R
[8 empty] | SGW_PNC12 | Partial Network Cluster-MFP_FC | Motorola MSB | 4 | 36 | OnWrite | 1 | Unsigned | 1 | 0 | 0 | 1 | 0x0 | 0x1 | 0x0 |  |  |  | 0x0: Inactive 0x1: Active |  |  |  |  | S | R
[8 empty] | SGW_PNC13 | Partial Network Cluster-IVI | Motorola MSB | 4 | 37 | OnWrite | 1 | Unsigned | 1 | 0 | 0 | 1 | 0x0 | 0x1 | 0x0 |  |  |  | 0x0: Inactive 0x1: Active |  |  |  |  | S | R
[8 empty] | SGW_PNC14 | Partial Network Cluster-ADCU | Motorola MSB | 4 | 38 | OnWrite | 1 | Unsigned | 1 | 0 | 0 | 1 | 0x0 | 0x1 | 0x0 |  |  |  | 0x0: Inactive 0x1: Active |  |  |  |  | S | R
[8 empty] | SGW_PNC15 | Partial Network Cluster-VCU | Motorola MSB | 4 | 39 | OnWrite | 1 | Unsigned | 1 | 0 | 0 | 1 | 0x0 | 0x1 | 0x0 |  |  |  | 0x0: Inactive 0x1: Active |  |  |  |  | S | R
[8 empty] | SGW_PNC16 | Partial Network Cluster-BMS | Motorola MSB | 5 | 40 | OnWrite | 1 | Unsigned | 1 | 0 | 0 | 1 | 0x0 | 0x1 | 0x0 |  |  |  | 0x0: Inactive 0x1: Active |  |  |  |  | S | R
[8 empty] | SGW_PNC17 | Partial Network Cluster-BCM | Motorola MSB | 5 | 41 | OnWrite | 1 | Unsigned | 1 | 0 | 0 | 1 | 0x0 | 0x1 | 0x0 |  |  |  | 0x0: Inactive 0x1: Active |  |  |  |  | S | R
[8 empty] | SGW_PNC18 | Partial Network Cluster-SWP | Motorola MSB | 5 | 42 | OnWrite | 1 | Unsigned | 1 | 0 | 0 | 1 | 0x0 | 0x1 | 0x0 |  |  |  | 0x0: Inactive 0x1: Active |  |  |  |  | S | R
[8 empty] | SGW_PNC19 | Partial Network Cluster-HOD_Heating | Motorola MSB | 5 | 43 | OnWrite | 1 | Unsigned | 1 | 0 | 0 | 1 | 0x0 | 0x1 | 0x0 |  |  |  | 0x0: Inactive 0x1: Active |  |  |  |  | S | R
[8 empty] | SGW_PNC20 | Partial Network Cluster-Swiches | Motorola MSB | 5 | 44 | OnWrite | 1 | Unsigned | 1 | 0 | 0 | 1 | 0x0 | 0x1 | 0x0 |  |  |  | 0x0: Inactive 0x1: Active |  |  |  |  | S | R
[8 empty] | SGW_PNC21 | Partial Network Cluster-PRND | Motorola MSB | 5 | 45 | OnWrite | 1 | Unsigned | 1 | 0 | 0 | 1 | 0x0 | 0x1 | 0x0 |  |  |  | 0x0: Inactive 0x1: Active |  |  |  |  | S | R
[8 empty] | SGW_PNC22 | Partial Network Cluster | Motorola MSB | 5 | 46 | OnWrite | 1 | Unsigned | 1 | 0 | 0 | 1 | 0x0 | 0x1 | 0x0 |  |  |  | 0x0: Inactive 0x1: Active |  |  |  |  | S | R
[8 empty] | SGW_PNC23 | Partial Network Cluster | Motorola MSB | 5 | 47 | OnWrite | 1 | Unsigned | 1 | 0 | 0 | 1 | 0x0 | 0x1 | 0x0 |  |  |  | 0x0: Inactive 0x1: Active |  |  |  |  | S | R
[8 empty] | SGW_PNC24 | Partial Network Cluster | Motorola MSB | 6 | 48 | OnWrite | 1 | Unsigned | 1 | 0 | 0 | 1 | 0x0 | 0x1 | 0x0 |  |  |  | 0x0: Inactive 0x1: Active |  |  |  |  | S | R
[8 empty] | SGW_PNC25 | Partial Network Cluster | Motorola MSB | 6 | 49 | OnWrite | 1 | Unsigned | 1 | 0 | 0 | 1 | 0x0 | 0x1 | 0x0 |  |  |  | 0x0: Inactive 0x1: Active |  |  |  |  | S | R
[8 empty] | SGW_PNC26 | Partial Network Cluster | Motorola MSB | 6 | 50 | OnWrite | 1 | Unsigned | 1 | 0 | 0 | 1 | 0x0 | 0x1 | 0x0 |  |  |  | 0x0: Inactive 0x1: Active |  |  |  |  | S | R
[8 empty] | SGW_PNC27 | Partial Network Cluster | Motorola MSB | 6 | 51 | OnWrite | 1 | Unsigned | 1 | 0 | 0 | 1 | 0x0 | 0x1 | 0x0 |  |  |  | 0x0: Inactive 0x1: Active |  |  |  |  | S | R
[8 empty] | SGW_PNC28 | Partial Network Cluster | Motorola MSB | 6 | 52 | OnWrite | 1 | Unsigned | 1 | 0 | 0 | 1 | 0x0 | 0x1 | 0x0 |  |  |  | 0x0: Inactive 0x1: Active |  |  |  |  | S | R
[8 empty] | SGW_PNC29 | Partial Network Cluster | Motorola MSB | 6 | 53 | OnWrite | 1 | Unsigned | 1 | 0 | 0 | 1 | 0x0 | 0x1 | 0x0 |  |  |  | 0x0: Inactive 0x1: Active |  |  |  |  | S | R
[8 empty] | SGW_PNC30 | Partial Network Cluster | Motorola MSB | 6 | 54 | OnWrite | 1 | Unsigned | 1 | 0 | 0 | 1 | 0x0 | 0x1 | 0x0 |  |  |  | 0x0: Inactive 0x1: Active |  |  |  |  | S | R
[8 empty] | SGW_PNC31 | Partial Network Cluster | Motorola MSB | 6 | 55 | OnWrite | 1 | Unsigned | 1 | 0 | 0 | 1 | 0x0 | 0x1 | 0x0 |  |  |  | 0x0: Inactive 0x1: Active |  |  |  |  | S | R
[8 empty] | SGW_PNC32 | Partial Network Cluster | Motorola MSB | 7 | 56 | OnWrite | 1 | Unsigned | 1 | 0 | 0 | 1 | 0x0 | 0x1 | 0x0 |  |  |  | 0x0: Inactive 0x1: Active |  |  |  |  | S | R
[8 empty] | SGW_PNC33 | Partial Network Cluster | Motorola MSB | 7 | 57 | OnWrite | 1 | Unsigned | 1 | 0 | 0 | 1 | 0x0 | 0x1 | 0x0 |  |  |  | 0x0: Inactive 0x1: Active |  |  |  |  | S | R
[8 empty] | SGW_PNC34 | Partial Network Cluster | Motorola MSB | 7 | 58 | OnWrite | 1 | Unsigned | 1 | 0 | 0 | 1 | 0x0 | 0x1 | 0x0 |  |  |  | 0x0: Inactive 0x1: Active |  |  |  |  | S | R
[8 empty] | SGW_PNC35 | Partial Network Cluster | Motorola MSB | 7 | 59 | OnWrite | 1 | Unsigned | 1 | 0 | 0 | 1 | 0x0 | 0x1 | 0x0 |  |  |  | 0x0: Inactive 0x1: Active |  |  |  |  | S | R
[8 empty] | SGW_PNC36 | Partial Network Cluster | Motorola MSB | 7 | 60 | OnWrite | 1 | Unsigned | 1 | 0 | 0 | 1 | 0x0 | 0x1 | 0x0 |  |  |  | 0x0: Inactive 0x1: Active |  |  |  |  | S | R
[8 empty] | SGW_PNC37 | Partial Network Cluster | Motorola MSB | 7 | 61 | OnWrite | 1 | Unsigned | 1 | 0 | 0 | 1 | 0x0 | 0x1 | 0x0 |  |  |  | 0x0: Inactive 0x1: Active |  |  |  |  | S | R
[8 empty] | SGW_PNC38 | Partial Network Cluster | Motorola MSB | 7 | 62 | OnWrite | 1 | Unsigned | 1 | 0 | 0 | 1 | 0x0 | 0x1 | 0x0 |  |  |  | 0x0: Inactive 0x1: Active |  |  |  |  | S | R
[8 empty] | SGW_PNC39 | Partial Network Cluster | Motorola MSB | 7 | 63 | OnWrite | 1 | Unsigned | 1 | 0 | 0 | 1 | 0x0 | 0x1 | 0x0 |  |  |  | 0x0: Inactive 0x1: Active |  |  |  |  | S | R
NM_CGW | NM | 0x502 | Event |  | StandardCAN | 0 | 8 | [23 empty] | R | S
[8 empty] | CGW_RMR | Repeat Message Request | Motorola MSB | 1 | 8 | OnWrite | 1 | Unsigned | 1 | 0 | 0 | 1 | 0x0 | 0x1 | 0x0 |  |  |  | 0x0: Repeat Message State not requested 0x1: Repeat Message State requested |  |  |  |  | R | S
[8 empty] | CGW_AWB | Active Wakeup Bit | Motorola MSB | 1 | 12 | OnWrite | 1 | Unsigned | 1 | 0 | 0 | 1 | 0x0 | 0x1 | 0x0 |  |  |  | 0x0: Node has not woken up the network (passive wakeup) 0x1: Node has woken up the network (active Wakeup) |  |  |  |  | R | S
[8 empty] | CGW_PNI | Partial network information Bit | Motorola MSB | 1 | 14 | OnWrite | 1 | Unsigned | 1 | 0 | 0 | 1 | 0x0 | 0x1 | 0x0 |  |  |  | 0x0: The NM message does not contain Partial network management request information; 0x1: The NM message contains Partial network management request information. |  |  |  |  | R | S
[8 empty] | CGW_PNC0 | Partial Network Cluster-SGW | Motorola MSB | 3 | 24 | OnWrite | 1 | Unsigned | 1 | 0 | 0 | 1 | 0x0 | 0x1 | 0x0 |  |  |  | 0x0: Inactive 0x1: Active |  |  |  |  | R | S
[8 empty] | CGW_PNC1 | Partial Network Cluster-CGW | Motorola MSB | 3 | 25 | OnWrite | 1 | Unsigned | 1 | 0 | 0 | 1 | 0x0 | 0x1 | 0x0 |  |  |  | 0x0: Inactive 0x1: Active |  |  |  |  | R | S
[8 empty] | CGW_PNC2 | Partial Network Cluster-CBM | Motorola MSB | 3 | 26 | OnWrite | 1 | Unsigned | 1 | 0 | 0 | 1 | 0x0 | 0x1 | 0x0 |  |  |  | 0x0: Inactive 0x1: Active |  |  |  |  | R | S
[8 empty] | CGW_PNC3 | Partial Network Cluster-DCM_FL | Motorola MSB | 3 | 27 | OnWrite | 1 | Unsigned | 1 | 0 | 0 | 1 | 0x0 | 0x1 | 0x0 |  |  |  | 0x0: Inactive 0x1: Active |  |  |  |  | R | S
[8 empty] | CGW_PNC4 | Partial Network Cluster-DCM_FR | Motorola MSB | 3 | 28 | OnWrite | 1 | Unsigned | 1 | 0 | 0 | 1 | 0x0 | 0x1 | 0x0 |  |  |  | 0x0: Inactive 0x1: Active |  |  |  |  | R | S
[8 empty] | CGW_PNC5 | Partial Network Cluster-DCM_RL | Motorola MSB | 3 | 29 | OnWrite | 1 | Unsigned | 1 | 0 | 0 | 1 | 0x0 | 0x1 | 0x0 |  |  |  | 0x0: Inactive 0x1: Active |  |  |  |  | R | S
[8 empty] | CGW_PNC6 | Partial Network Cluster-DCM_RR | Motorola MSB | 3 | 30 | OnWrite | 1 | Unsigned | 1 | 0 | 0 | 1 | 0x0 | 0x1 | 0x0 |  |  |  | 0x0: Inactive 0x1: Active |  |  |  |  | R | S
[8 empty] | CGW_PNC7 | Partial Network Cluster-SCU_L | Motorola MSB | 3 | 31 | OnWrite | 1 | Unsigned | 1 | 0 | 0 | 1 | 0x0 | 0x1 | 0x0 |  |  |  | 0x0: Inactive 0x1: Active |  |  |  |  | R | S
[8 empty] | CGW_PNC8 | Partial Network Cluster-SCU_R | Motorola MSB | 4 | 32 | OnWrite | 1 | Unsigned | 1 | 0 | 0 | 1 | 0x0 | 0x1 | 0x0 |  |  |  | 0x0: Inactive 0x1: Active |  |  |  |  | R | S
[8 empty] | CGW_PNC9 | Partial Network Cluster-HLR | Motorola MSB | 4 | 33 | OnWrite | 1 | Unsigned | 1 | 0 | 0 | 1 | 0x0 | 0x1 | 0x0 |  |  |  | 0x0: Inactive 0x1: Active |  |  |  |  | R | S
[8 empty] | CGW_PNC10 | Partial Network Cluster-HLL | Motorola MSB | 4 | 34 | OnWrite | 1 | Unsigned | 1 | 0 | 0 | 1 | 0x0 | 0x1 | 0x0 |  |  |  | 0x0: Inactive 0x1: Active |  |  |  |  | R | S
[8 empty] | CGW_PNC11 | Partial Network Cluster-MFP_RC | Motorola MSB | 4 | 35 | OnWrite | 1 | Unsigned | 1 | 0 | 0 | 1 | 0x0 | 0x1 | 0x0 |  |  |  | 0x0: Inactive 0x1: Active |  |  |  |  | R | S
[8 empty] | CGW_PNC12 | Partial Network Cluster-MFP_FC | Motorola MSB | 4 | 36 | OnWrite | 1 | Unsigned | 1 | 0 | 0 | 1 | 0x0 | 0x1 | 0x0 |  |  |  | 0x0: Inactive 0x1: Active |  |  |  |  | R | S
[8 empty] | CGW_PNC13 | Partial Network Cluster-IVI | Motorola MSB | 4 | 37 | OnWrite | 1 | Unsigned | 1 | 0 | 0 | 1 | 0x0 | 0x1 | 0x0 |  |  |  | 0x0: Inactive 0x1: Active |  |  |  |  | R | S
[8 empty] | CGW_PNC14 | Partial Network Cluster-ADCU | Motorola MSB | 4 | 38 | OnWrite | 1 | Unsigned | 1 | 0 | 0 | 1 | 0x0 | 0x1 | 0x0 |  |  |  | 0x0: Inactive 0x1: Active |  |  |  |  | R | S
[8 empty] | CGW_PNC15 | Partial Network Cluster-VCU | Motorola MSB | 4 | 39 | OnWrite | 1 | Unsigned | 1 | 0 | 0 | 1 | 0x0 | 0x1 | 0x0 |  |  |  | 0x0: Inactive 0x1: Active |  |  |  |  | R | S
[8 empty] | CGW_PNC16 | Partial Network Cluster-BMS | Motorola MSB | 5 | 40 | OnWrite | 1 | Unsigned | 1 | 0 | 0 | 1 | 0x0 | 0x1 | 0x0 |  |  |  | 0x0: Inactive 0x1: Active |  |  |  |  | R | S
[8 empty] | CGW_PNC17 | Partial Network Cluster-BCM | Motorola MSB | 5 | 41 | OnWrite | 1 | Unsigned | 1 | 0 | 0 | 1 | 0x0 | 0x1 | 0x0 |  |  |  | 0x0: Inactive 0x1: Active |  |  |  |  | R | S
[8 empty] | CGW_PNC18 | Partial Network Cluster-SWP | Motorola MSB | 5 | 42 | OnWrite | 1 | Unsigned | 1 | 0 | 0 | 1 | 0x0 | 0x1 | 0x0 |  |  |  | 0x0: Inactive 0x1: Active |  |  |  |  | R | S
[8 empty] | CGW_PNC19 | Partial Network Cluster-HOD_Heating | Motorola MSB | 5 | 43 | OnWrite | 1 | Unsigned | 1 | 0 | 0 | 1 | 0x0 | 0x1 | 0x0 |  |  |  | 0x0: Inactive 0x1: Active |  |  |  |  | R | S
[8 empty] | CGW_PNC20 | Partial Network Cluster-Swiches | Motorola MSB | 5 | 44 | OnWrite | 1 | Unsigned | 1 | 0 | 0 | 1 | 0x0 | 0x1 | 0x0 |  |  |  | 0x0: Inactive 0x1: Active |  |  |  |  | R | S
[8 empty] | CGW_PNC21 | Partial Network Cluster-PRND | Motorola MSB | 5 | 45 | OnWrite | 1 | Unsigned | 1 | 0 | 0 | 1 | 0x0 | 0x1 | 0x0 |  |  |  | 0x0: Inactive 0x1: Active |  |  |  |  | R | S
[8 empty] | CGW_PNC22 | Partial Network Cluster | Motorola MSB | 5 | 46 | OnWrite | 1 | Unsigned | 1 | 0 | 0 | 1 | 0x0 | 0x1 | 0x0 |  |  |  | 0x0: Inactive 0x1: Active |  |  |  |  | R | S
[8 empty] | CGW_PNC23 | Partial Network Cluster | Motorola MSB | 5 | 47 | OnWrite | 1 | Unsigned | 1 | 0 | 0 | 1 | 0x0 | 0x1 | 0x0 |  |  |  | 0x0: Inactive 0x1: Active |  |  |  |  | R | S
[8 empty] | CGW_PNC24 | Partial Network Cluster | Motorola MSB | 6 | 48 | OnWrite | 1 | Unsigned | 1 | 0 | 0 | 1 | 0x0 | 0x1 | 0x0 |  |  |  | 0x0: Inactive 0x1: Active |  |  |  |  | R | S
[8 empty] | CGW_PNC25 | Partial Network Cluster | Motorola MSB | 6 | 49 | OnWrite | 1 | Unsigned | 1 | 0 | 0 | 1 | 0x0 | 0x1 | 0x0 |  |  |  | 0x0: Inactive 0x1: Active |  |  |  |  | R | S
[8 empty] | CGW_PNC26 | Partial Network Cluster | Motorola MSB | 6 | 50 | OnWrite | 1 | Unsigned | 1 | 0 | 0 | 1 | 0x0 | 0x1 | 0x0 |  |  |  | 0x0: Inactive 0x1: Active |  |  |  |  | R | S
[8 empty] | CGW_PNC27 | Partial Network Cluster | Motorola MSB | 6 | 51 | OnWrite | 1 | Unsigned | 1 | 0 | 0 | 1 | 0x0 | 0x1 | 0x0 |  |  |  | 0x0: Inactive 0x1: Active |  |  |  |  | R | S
[8 empty] | CGW_PNC28 | Partial Network Cluster | Motorola MSB | 6 | 52 | OnWrite | 1 | Unsigned | 1 | 0 | 0 | 1 | 0x0 | 0x1 | 0x0 |  |  |  | 0x0: Inactive 0x1: Active |  |  |  |  | R | S
[8 empty] | CGW_PNC29 | Partial Network Cluster | Motorola MSB | 6 | 53 | OnWrite | 1 | Unsigned | 1 | 0 | 0 | 1 | 0x0 | 0x1 | 0x0 |  |  |  | 0x0: Inactive 0x1: Active |  |  |  |  | R | S
[8 empty] | CGW_PNC30 | Partial Network Cluster | Motorola MSB | 6 | 54 | OnWrite | 1 | Unsigned | 1 | 0 | 0 | 1 | 0x0 | 0x1 | 0x0 |  |  |  | 0x0: Inactive 0x1: Active |  |  |  |  | R | S
[8 empty] | CGW_PNC31 | Partial Network Cluster | Motorola MSB | 6 | 55 | OnWrite | 1 | Unsigned | 1 | 0 | 0 | 1 | 0x0 | 0x1 | 0x0 |  |  |  | 0x0: Inactive 0x1: Active |  |  |  |  | R | S
[8 empty] | CGW_PNC32 | Partial Network Cluster | Motorola MSB | 7 | 56 | OnWrite | 1 | Unsigned | 1 | 0 | 0 | 1 | 0x0 | 0x1 | 0x0 |  |  |  | 0x0: Inactive 0x1: Active |  |  |  |  | R | S
[8 empty] | CGW_PNC33 | Partial Network Cluster | Motorola MSB | 7 | 57 | OnWrite | 1 | Unsigned | 1 | 0 | 0 | 1 | 0x0 | 0x1 | 0x0 |  |  |  | 0x0: Inactive 0x1: Active |  |  |  |  | R | S
[8 empty] | CGW_PNC34 | Partial Network Cluster | Motorola MSB | 7 | 58 | OnWrite | 1 | Unsigned | 1 | 0 | 0 | 1 | 0x0 | 0x1 | 0x0 |  |  |  | 0x0: Inactive 0x1: Active |  |  |  |  | R | S
[8 empty] | CGW_PNC35 | Partial Network Cluster | Motorola MSB | 7 | 59 | OnWrite | 1 | Unsigned | 1 | 0 | 0 | 1 | 0x0 | 0x1 | 0x0 |  |  |  | 0x0: Inactive 0x1: Active |  |  |  |  | R | S
[8 empty] | CGW_PNC36 | Partial Network Cluster | Motorola MSB | 7 | 60 | OnWrite | 1 | Unsigned | 1 | 0 | 0 | 1 | 0x0 | 0x1 | 0x0 |  |  |  | 0x0: Inactive 0x1: Active |  |  |  |  | R | S
[8 empty] | CGW_PNC37 | Partial Network Cluster | Motorola MSB | 7 | 61 | OnWrite | 1 | Unsigned | 1 | 0 | 0 | 1 | 0x0 | 0x1 | 0x0 |  |  |  | 0x0: Inactive 0x1: Active |  |  |  |  | R | S
[8 empty] | CGW_PNC38 | Partial Network Cluster | Motorola MSB | 7 | 62 | OnWrite | 1 | Unsigned | 1 | 0 | 0 | 1 | 0x0 | 0x1 | 0x0 |  |  |  | 0x0: Inactive 0x1: Active |  |  |  |  | R | S
[8 empty] | CGW_PNC39 | Partial Network Cluster | Motorola MSB | 7 | 63 | OnWrite | 1 | Unsigned | 1 | 0 | 0 | 1 | 0x0 | 0x1 | 0x0 |  |  |  | 0x0: Inactive 0x1: Active |  |  |  |  | R | S
DiagReq_ALL | Diag | 0x7FF | Event |  | StandardCAN_FD | 1 | 8 | [23 empty] | S | R
[8 empty] | ALL_DiagReq | Diagnostic request | Motorola MSB | 0 | 7 | OnWrite | 64 | Unsigned | 1 | 0 | 0 | 1 | 0x0 | 0x1 | 0x0 | [8 empty] | S | R
DiagReq_FUN | Diag | 0x7DF | Event |  | StandardCAN_FD | 1 | 8 | [23 empty] | S | R
[8 empty] | FUN_DiagReq | Diagnostic request | Motorola MSB | 0 | 7 | OnWrite | 64 | Unsigned | 1 | 0 | 0 | 1 | 0x0 | 0x1 | 0x0 | [8 empty] | S | R
DiagReq_OBD | Diag | 0x733 | Event |  | StandardCAN_FD | 1 | 8 | [23 empty] | S | R
[8 empty] | OBD_DiagReq | OBD Diagnostic request | Motorola MSB | 0 | 7 | OnWrite | 64 | Unsigned | 1 | 0 | 0 | 1 | 0x0 | 0x1 | 0x0 | [8 empty] | S | R
DiagReq_VCU_OBD | Diag | 0x7E0 | Event |  | StandardCAN_FD | 1 | 8 | [23 empty] | S | R
[8 empty] | VCU_OBD_DiagReq | VCU_OBD_Diagnostic request | Motorola MSB | 0 | 7 | OnWrite | 64 | Unsigned | 1 | 0 | 0 | 1 | 0x0 | 0x1 | 0x0 | [8 empty] | S | R
DiagResp_VCU_OBD | Diag | 0x7E8 | Event |  | StandardCAN_FD | 1 | 8 | [23 empty] | R | S
[8 empty] | VCU_OBD_DiagResp | VCU_OBD_Diagnostic response | Motorola MSB | 0 | 7 | OnWrite | 64 | Unsigned | 1 | 0 | 0 | 1 | 0x0 | 0x1 | 0x0 | [8 empty] | R | S
DiagReq_BD | Diag | 0x7E9 | Event |  | StandardCAN_FD | 1 | 8 | [23 empty] | S | R
[8 empty] | BD_DiagReq | Body-CAN Diagnostic request | Motorola MSB | 0 | 7 | OnWrite | 64 | Unsigned | 1 | 0 | 0 | 1 | 0x0 | 0x1 | 0x0 | [8 empty] | S | R
DiagReq_ET | Diag | 0x7ED | Event |  | StandardCAN_FD | 1 | 8 | [23 empty] | S | R
[8 empty] | ET_DiagReq | Entertainment-CAN Diagnostic request | Motorola MSB | 0 | 7 | OnWrite | 64 | Unsigned | 1 | 0 | 0 | 1 | 0x0 | 0x1 | 0x0 | [8 empty] | S | R
DiagReq_PT | Diag | 0x7EA | Event |  | StandardCAN_FD | 1 | 8 | [23 empty] | S | R
[8 empty] | PT_DiagReq | Powertrain-CAN Diagnostic request | Motorola MSB | 0 | 7 | OnWrite | 64 | Unsigned | 1 | 0 | 0 | 1 | 0x0 | 0x1 | 0x0 | [8 empty] | S | R
DiagReq_CH | Diag | 0x7EB | Event |  | StandardCAN_FD | 1 | 8 | [23 empty] | S | R
[8 empty] | CH_DiagReq | Chassis-CAN Diagnostic request | Motorola MSB | 0 | 7 | OnWrite | 64 | Unsigned | 1 | 0 | 0 | 1 | 0x0 | 0x1 | 0x0 | [8 empty] | S | R
DiagReq_CGW | Diag | 0x782 | Event |  | StandardCAN_FD | 1 | 8 | [23 empty] | S | R
[8 empty] | CGW_DiagReq | Diagnostic request | Motorola MSB | 0 | 7 | OnWrite | 64 | Unsigned | 1 | 0 | 0 | 1 | 0x0 | 0x1 | 0x0 | [8 empty] | S | R
DiagReq_BCM1 | Diag | 0x781 | Event |  | StandardCAN_FD | 1 | 8 | [23 empty] | S | R
[8 empty] | BCM1_DiagReq | Diagnostic request | Motorola MSB | 0 | 7 | OnWrite | 64 | Unsigned | 1 | 0 | 0 | 1 | 0x0 | 0x1 | 0x0 | [8 empty] | S | R
DiagReq_BCM2 | Diag | 0x79A | Event |  | StandardCAN_FD | 1 | 8 | [23 empty] | S | R
[8 empty] | BCM2_DiagReq | Diagnostic request | Motorola MSB | 0 | 7 | OnWrite | 64 | Unsigned | 1 | 0 | 0 | 1 | 0x0 | 0x1 | 0x0 | [8 empty] | S | R
DiagReq_SCUL | Diag | 0x79B | Event |  | StandardCAN_FD | 1 | 8 | [23 empty] | S | R
[8 empty] | SCUL_DiagReq | Diagnostic request | Motorola MSB | 0 | 7 | OnWrite | 64 | Unsigned | 1 | 0 | 0 | 1 | 0x0 | 0x1 | 0x0 | [8 empty] | S | R
DiagReq_SCUR | Diag | 0x79C | Event |  | StandardCAN_FD | 1 | 8 | [23 empty] | S | R
[8 empty] | SCUR_DiagReq | Diagnostic request | Motorola MSB | 0 | 7 | OnWrite | 64 | Unsigned | 1 | 0 | 0 | 1 | 0x0 | 0x1 | 0x0 | [8 empty] | S | R
DiagReq_WCBS_01 | Diag | 0x79F | Event |  | StandardCAN_FD | 1 | 8 | [23 empty] | S | R
[8 empty] | WCBS1_DiagReq | Diagnostic request | Motorola MSB | 0 | 7 | OnWrite | 64 | Unsigned | 1 | 0 | 0 | 1 | 0x0 | 0x1 | 0x0 | [8 empty] | S | R
DiagReq_WCBS_02 | Diag | 0x7A0 | Event |  | StandardCAN_FD | 1 | 8 | [23 empty] | S | R
[8 empty] | WCBS2_DiagReq | Diagnostic request | Motorola MSB | 0 | 7 | OnWrite | 64 | Unsigned | 1 | 0 | 0 | 1 | 0x0 | 0x1 | 0x0 | [8 empty] | S | R
DiagReq_DCM_FL | Diag | 0x7AF | Event |  | StandardCAN_FD | 1 | 8 | [23 empty] | S | R
[8 empty] | DCM_FL_DiagReq | Diagnostic request | Motorola MSB | 0 | 7 | OnWrite | 64 | Unsigned | 1 | 0 | 0 | 1 | 0x0 | 0x1 | 0x0 | [8 empty] | S | R
DiagReq_DCM_FR | Diag | 0x7B7 | Event |  | StandardCAN_FD | 1 | 8 | [23 empty] | S | R
[8 empty] | DCM_FR_DiagReq | Diagnostic request | Motorola MSB | 0 | 7 | OnWrite | 64 | Unsigned | 1 | 0 | 0 | 1 | 0x0 | 0x1 | 0x0 | [8 empty] | S | R
DiagReq_DCM_RL | Diag | 0x7BB | Event |  | StandardCAN_FD | 1 | 8 | [23 empty] | S | R
[8 empty] | DCM_RL_DiagReq | Diagnostic request | Motorola MSB | 0 | 7 | OnWrite | 64 | Unsigned | 1 | 0 | 0 | 1 | 0x0 | 0x1 | 0x0 | [8 empty] | S | R
DiagReq_DCM_RR | Diag | 0x7BC | Event |  | StandardCAN_FD | 1 | 8 | [23 empty] | S | R
[8 empty] | DCM_RR_DiagReq | Diagnostic request | Motorola MSB | 0 | 7 | OnWrite | 64 | Unsigned | 1 | 0 | 0 | 1 | 0x0 | 0x1 | 0x0 | [8 empty] | S | R
DiagReq_HLR | Diag | 0x79E | Event |  | StandardCAN_FD | 1 | 8 | [23 empty] | S | R
[8 empty] | HLR_DiagReq | Diagnostic request | Motorola MSB | 0 | 7 | OnWrite | 64 | Unsigned | 1 | 0 | 0 | 1 | 0x0 | 0x1 | 0x0 | [8 empty] | S | R
DiagReq_HLL | Diag | 0x79D | Event |  | StandardCAN_FD | 1 | 8 | [23 empty] | S | R
[8 empty] | HLL_DiagReq | Diagnostic request | Motorola MSB | 0 | 7 | OnWrite | 64 | Unsigned | 1 | 0 | 0 | 1 | 0x0 | 0x1 | 0x0 | [8 empty] | S | R
DiagReq_PAT | Diag | 0x7AB | Event |  | StandardCAN_FD | 1 | 8 | [23 empty] | S | R
[8 empty] | PAT_DiagReq | Diagnostic request | Motorola MSB | 0 | 7 | OnWrite | 64 | Unsigned | 1 | 0 | 0 | 1 | 0x0 | 0x1 | 0x0 | [8 empty] | S | R
DiagReq_IVI | Diag | 0x784 | Event |  | StandardCAN_FD | 1 | 8 | [23 empty] | S | R
[8 empty] | IVI_DiagReq | Diagnostic request | Motorola MSB | 0 | 7 | OnWrite | 64 | Unsigned | 1 | 0 | 0 | 1 | 0x0 | 0x1 | 0x0 | [8 empty] | S | R
DiagReq_HUD | Diag | 0x78D | Event |  | StandardCAN_FD | 1 | 8 | [23 empty] | S | R
[8 empty] | HUD_DiagReq | Diagnostic request | Motorola MSB | 0 | 7 | OnWrite | 64 | Unsigned | 1 | 0 | 0 | 1 | 0x0 | 0x1 | 0x0 | [8 empty] | S | R
DiagReq_MFP_RC | Diag | 0x799 | Event |  | StandardCAN_FD | 1 | 8 | [23 empty] | S | R
[8 empty] | MFP_RC_DiagReq | Diagnostic request | Motorola MSB | 0 | 7 | OnWrite | 64 | Unsigned | 1 | 0 | 0 | 1 | 0x0 | 0x1 | 0x0 | [8 empty] | S | R
DiagReq_MFP_FC | Diag | 0x796 | Event |  | StandardCAN_FD | 1 | 8 | [23 empty] | S | R
[8 empty] | MFP_FC_DiagReq | Diagnostic request | Motorola MSB | 0 | 7 | OnWrite | 64 | Unsigned | 1 | 0 | 0 | 1 | 0x0 | 0x1 | 0x0 | [8 empty] | S | R
DiagReq_SWP | Diag | 0x787 | Event |  | StandardCAN_FD | 1 | 8 | [23 empty] | S | R
[8 empty] | SWP_DiagReq | Diagnostic request | Motorola MSB | 0 | 7 | OnWrite | 64 | Unsigned | 1 | 0 | 0 | 1 | 0x0 | 0x1 | 0x0 | [8 empty] | S | R
DiagReq_Switches | Diag | 0x786 | Event |  | StandardCAN_FD | 1 | 8 | [23 empty] | S | R
[8 empty] | Switches_DiagReq | Diagnostic request | Motorola MSB | 0 | 7 | OnWrite | 64 | Unsigned | 1 | 0 | 0 | 1 | 0x0 | 0x1 | 0x0 | [8 empty] | S | R
DiagReq_Switches2 | Diag | 0x794 | Event |  | StandardCAN_FD | 1 | 8 | [23 empty] | S | R
[8 empty] | Switches2_DiagReq | Diagnostic request | Motorola MSB | 0 | 7 | OnWrite | 64 | Unsigned | 1 | 0 | 0 | 1 | 0x0 | 0x1 | 0x0 | [8 empty] | S | R
DiagReq_HOD_heating | Diag | 0x789 | Event |  | StandardCAN_FD | 1 | 8 | [23 empty] | S | R
[8 empty] | HOD_heating_DiagReq | Diagnostic request | Motorola MSB | 0 | 7 | OnWrite | 64 | Unsigned | 1 | 0 | 0 | 1 | 0x0 | 0x1 | 0x0 | [8 empty] | S | R
DiagReq_DIM | Diag | 0x78E | Event |  | StandardCAN_FD | 1 | 8 | [23 empty] | S | R
[8 empty] | DIM_DiagReq | Diagnostic request | Motorola MSB | 0 | 7 | OnWrite | 64 | Unsigned | 1 | 0 | 0 | 1 | 0x0 | 0x1 | 0x0 | [8 empty] | S | R
DiagReq_NDT | Diag | 0x788 | Event |  | StandardCAN_FD | 1 | 8 | [23 empty] | S | R
[8 empty] | NDT_DiagReq | Diagnostic request | Motorola MSB | 0 | 7 | OnWrite | 64 | Unsigned | 1 | 0 | 0 | 1 | 0x0 | 0x1 | 0x0 | [8 empty] | S | R
DiagReq_POD | Diag | 0x7C7 | Event |  | StandardCAN_FD | 1 | 8 | [23 empty] | S | R
[8 empty] | POD_DiagReq | Diagnostic request | Motorola MSB | 0 | 7 | OnWrite | 64 | Unsigned | 1 | 0 | 0 | 1 | 0x0 | 0x1 | 0x0 | [8 empty] | S | R
DiagReq_BMS | Diag | 0x793 | Event |  | StandardCAN_FD | 1 | 8 | [23 empty] | S | R
[8 empty] | BMS_DiagReq | Diagnostic request | Motorola MSB | 0 | 7 | OnWrite | 64 | Unsigned | 1 | 0 | 0 | 1 | 0x0 | 0x1 | 0x0 | [8 empty] | S | R
DiagReq_TCU | Diag | 0x7C8 | Event |  | StandardCAN_FD | 1 | 8 | [23 empty] | S | R
[8 empty] | TCU_DiagReq | Diagnostic request | Motorola MSB | 0 | 7 | OnWrite | 64 | Unsigned | 1 | 0 | 0 | 1 | 0x0 | 0x1 | 0x0 | [8 empty] | S | R
DiagReq_AIRPTC | Diag | 0x7CE | Event |  | StandardCAN_FD | 1 | 8 | [23 empty] | S | R
[8 empty] | AIRPTC_DiagReq | Diagnostic request | Motorola MSB | 0 | 7 | OnWrite | 64 | Unsigned | 1 | 0 | 0 | 1 | 0x0 | 0x1 | 0x0 | [8 empty] | S | R
DiagReq_VCU | Diag | 0x7AC | Event |  | StandardCAN_FD | 1 | 8 | [23 empty] | S | R
[8 empty] | VCU_DiagReq | Diagnostic request | Motorola MSB | 0 | 7 | OnWrite | 64 | Unsigned | 1 | 0 | 0 | 1 | 0x0 | 0x1 | 0x0 | [8 empty] | S | R
DiagReq_MCU | Diag | 0x7C2 | Event |  | StandardCAN_FD | 1 | 8 | [23 empty] | S | R
[8 empty] | MCU_DiagReq | Diagnostic request | Motorola MSB | 0 | 7 | OnWrite | 64 | Unsigned | 1 | 0 | 0 | 1 | 0x0 | 0x1 | 0x0 | [8 empty] | S | R
DiagReq_PRND | Diag | 0x7CF | Event |  | StandardCAN_FD | 1 | 8 | [23 empty] | S | R
[8 empty] | PRND_DiagReq | Diagnostic request | Motorola MSB | 0 | 7 | OnWrite | 64 | Unsigned | 1 | 0 | 0 | 1 | 0x0 | 0x1 | 0x0 | [8 empty] | S | R
DiagReq_EVCOM | Diag | 0x7C9 | Event |  | StandardCAN_FD | 1 | 8 | [23 empty] | S | R
[8 empty] | EVCOM_DiagReq | Diagnostic request | Motorola MSB | 0 | 7 | OnWrite | 64 | Unsigned | 1 | 0 | 0 | 1 | 0x0 | 0x1 | 0x0 | [8 empty] | S | R
DiagReq_IBS | Diag | 0x7A6 | Event |  | StandardCAN_FD | 1 | 8 | [23 empty] | S | R
[8 empty] | IBS_DiagReq | Diagnostic request | Motorola MSB | 0 | 7 | OnWrite | 64 | Unsigned | 1 | 0 | 0 | 1 | 0x0 | 0x1 | 0x0 | [8 empty] | S | R
DiagReq_ACU | Diag | 0x7F1 | Event |  | StandardCAN_FD | 1 | 8 | [23 empty] | S | R
[8 empty] | ACU_DiagReq | Diagnostic request | Motorola MSB | 0 | 7 | OnWrite | 64 | Unsigned | 1 | 0 | 0 | 1 | 0x0 | 0x1 | 0x0 | [8 empty] | S | R
DiagReq_EPS | Diag | 0x7A9 | Event |  | StandardCAN_FD | 1 | 8 | [23 empty] | S | R
[8 empty] | EPS_DiagReq | Diagnostic request | Motorola MSB | 0 | 7 | OnWrite | 64 | Unsigned | 1 | 0 | 0 | 1 | 0x0 | 0x1 | 0x0 | [8 empty] | S | R
DiagReq_AVAS | Diag | 0x7C3 | Event |  | StandardCAN_FD | 1 | 8 | [23 empty] | S | R
[8 empty] | AVAS_DiagReq | Diagnostic request | Motorola MSB | 0 | 7 | OnWrite | 64 | Unsigned | 1 | 0 | 0 | 1 | 0x0 | 0x1 | 0x0 | [8 empty] | S | R
DiagReq_ADCU | Diag | 0x7C0 | Event |  | StandardCAN_FD | 1 | 8 | [23 empty] | S | R
[8 empty] | ADCU_DiagReq | Diagnostic request | Motorola MSB | 0 | 7 | OnWrite | 64 | Unsigned | 1 | 0 | 0 | 1 | 0x0 | 0x1 | 0x0 | [8 empty] | S | R
DiagResp_CGW | Diag | 0x702 | Event |  | StandardCAN_FD | 1 | 8 | [23 empty] | R | S
[8 empty] | CGW_DiagResp | Diagnostic response | Motorola MSB | 0 | 7 | OnWrite | 64 | Unsigned | 1 | 0 | 0 | 1 | 0x0 | 0x1 | 0x0 | [8 empty] | R | S
DiagResp_BCM1 | Diag | 0x701 | Event |  | StandardCAN_FD | 1 | 8 | [23 empty] | R | S
[8 empty] | BCM1_DiagResp | Diagnostic response | Motorola MSB | 0 | 7 | OnWrite | 64 | Unsigned | 1 | 0 | 0 | 1 | 0x0 | 0x1 | 0x0 | [8 empty] | R | S
DiagResp_BCM2 | Diag | 0x71A | Event |  | StandardCAN_FD | 1 | 8 | [23 empty] | R | S
[8 empty] | BCM2_DiagResp | Diagnostic response | Motorola MSB | 0 | 7 | OnWrite | 64 | Unsigned | 1 | 0 | 0 | 1 | 0x0 | 0x1 | 0x0 | [8 empty] | R | S
DiagResp_SCUL | Diag | 0x71B | Event |  | StandardCAN_FD | 1 | 8 | [23 empty] | R | S
[8 empty] | SCUL_DiagResp | Diagnostic response | Motorola MSB | 0 | 7 | OnWrite | 64 | Unsigned | 1 | 0 | 0 | 1 | 0x0 | 0x1 | 0x0 | [8 empty] | R | S
DiagResp_SCUR | Diag | 0x71C | Event |  | StandardCAN_FD | 1 | 8 | [23 empty] | R | S
[8 empty] | SCUR_DiagResp | Diagnostic response | Motorola MSB | 0 | 7 | OnWrite | 64 | Unsigned | 1 | 0 | 0 | 1 | 0x0 | 0x1 | 0x0 | [8 empty] | R | S
DiagResp_WCBS1 | Diag | 0x71F | Event |  | StandardCAN_FD | 1 | 8 | [23 empty] | R | S
[8 empty] | WCBS1_DiagResp | Diagnostic response | Motorola MSB | 0 | 7 | OnWrite | 64 | Unsigned | 1 | 0 | 0 | 1 | 0x0 | 0x1 | 0x0 | [8 empty] | R | S
DiagResp_WCBS2 | Diag | 0x720 | Event |  | StandardCAN_FD | 1 | 8 | [23 empty] | R | S
[8 empty] | WCBS2_DiagResp | Diagnostic response | Motorola MSB | 0 | 7 | OnWrite | 64 | Unsigned | 1 | 0 | 0 | 1 | 0x0 | 0x1 | 0x0 | [8 empty] | R | S
DiagResp_DCM_FL | Diag | 0x72F | Event |  | StandardCAN_FD | 1 | 8 | [23 empty] | R | S
[8 empty] | DCM_FL_DiagResp | Diagnostic response | Motorola MSB | 0 | 7 | OnWrite | 64 | Unsigned | 1 | 0 | 0 | 1 | 0x0 | 0x1 | 0x0 | [8 empty] | R | S
DiagResp_DCM_FR | Diag | 0x737 | Event |  | StandardCAN_FD | 1 | 8 | [23 empty] | R | S
[8 empty] | DCM_FR_DiagResp | Diagnostic response | Motorola MSB | 0 | 7 | OnWrite | 64 | Unsigned | 1 | 0 | 0 | 1 | 0x0 | 0x1 | 0x0 | [8 empty] | R | S
DiagResp_DCM_RL | Diag | 0x73B | Event |  | StandardCAN_FD | 1 | 8 | [23 empty] | R | S
[8 empty] | DCM_RL_DiagResp | Diagnostic response | Motorola MSB | 0 | 7 | OnWrite | 64 | Unsigned | 1 | 0 | 0 | 1 | 0x0 | 0x1 | 0x0 | [8 empty] | R | S
DiagResp_DCM_RR | Diag | 0x73C | Event |  | StandardCAN_FD | 1 | 8 | [23 empty] | R | S
[8 empty] | DCM_RR_DiagResp | Diagnostic response | Motorola MSB | 0 | 7 | OnWrite | 64 | Unsigned | 1 | 0 | 0 | 1 | 0x0 | 0x1 | 0x0 | [8 empty] | R | S
DiagResp_HLR | Diag | 0x71E | Event |  | StandardCAN_FD | 1 | 8 | [23 empty] | R | S
[8 empty] | HLR_DiagResp | Diagnostic response | Motorola MSB | 0 | 7 | OnWrite | 64 | Unsigned | 1 | 0 | 0 | 1 | 0x0 | 0x1 | 0x0 | [8 empty] | R | S
DiagResp_HLL | Diag | 0x71D | Event |  | StandardCAN_FD | 1 | 8 | [23 empty] | R | S
[8 empty] | HLL_DiagResp | Diagnostic response | Motorola MSB | 0 | 7 | OnWrite | 64 | Unsigned | 1 | 0 | 0 | 1 | 0x0 | 0x1 | 0x0 | [8 empty] | R | S
DiagResp_PAT | Diag | 0x72B | Event |  | StandardCAN_FD | 1 | 8 | [23 empty] | R | S
[8 empty] | PAT_DiagResp | Diagnostic response | Motorola MSB | 0 | 7 | OnWrite | 64 | Unsigned | 1 | 0 | 0 | 1 | 0x0 | 0x1 | 0x0 | [8 empty] | R | S
DiagResp_IVI | Diag | 0x704 | Event |  | StandardCAN_FD | 1 | 8 | [23 empty] | R | S
[8 empty] | IVI_DiagResp | Diagnostic response | Motorola MSB | 0 | 7 | OnWrite | 64 | Unsigned | 1 | 0 | 0 | 1 | 0x0 | 0x1 | 0x0 | [8 empty] | R | S
DiagResp_HUD | Diag | 0x70D | Event |  | StandardCAN_FD | 1 | 8 | [23 empty] | R | S
[8 empty] | HUD_DiagResp | Diagnostic response | Motorola MSB | 0 | 7 | OnWrite | 64 | Unsigned | 1 | 0 | 0 | 1 | 0x0 | 0x1 | 0x0 | [8 empty] | R | S
DiagResp_MFP_RC | Diag | 0x719 | Event |  | StandardCAN_FD | 1 | 8 | [23 empty] | R | S
[8 empty] | MFP_RC_DiagResp | Diagnostic response | Motorola MSB | 0 | 7 | OnWrite | 64 | Unsigned | 1 | 0 | 0 | 1 | 0x0 | 0x1 | 0x0 | [8 empty] | R | S
DiagResp_MFP_FC | Diag | 0x716 | Event |  | StandardCAN_FD | 1 | 8 | [23 empty] | R | S
[8 empty] | MFP_FC_DiagResp | Diagnostic response | Motorola MSB | 0 | 7 | OnWrite | 64 | Unsigned | 1 | 0 | 0 | 1 | 0x0 | 0x1 | 0x0 | [8 empty] | R | S
DiagResp_SWP | Diag | 0x707 | Event |  | StandardCAN_FD | 1 | 8 | [23 empty] | R | S
[8 empty] | SWP_DiagResp | Diagnostic response | Motorola MSB | 0 | 7 | OnWrite | 64 | Unsigned | 1 | 0 | 0 | 1 | 0x0 | 0x1 | 0x0 | [8 empty] | R | S
DiagResp_Switches | Diag | 0x706 | Event |  | StandardCAN_FD | 1 | 8 | [23 empty] | R | S
[8 empty] | Switches_DiagResp | Diagnostic response | Motorola MSB | 0 | 7 | OnWrite | 64 | Unsigned | 1 | 0 | 0 | 1 | 0x0 | 0x1 | 0x0 | [8 empty] | R | S
DiagResp_Switches2 | Diag | 0x714 | Event |  | StandardCAN_FD | 1 | 8 | [23 empty] | R | S
[8 empty] | Switches2_DiagResp | Diagnostic response | Motorola MSB | 0 | 7 | OnWrite | 64 | Unsigned | 1 | 0 | 0 | 1 | 0x0 | 0x1 | 0x0 | [8 empty] | R | S
DiagResp_HOD_heating | Diag | 0x709 | Event |  | StandardCAN_FD | 1 | 8 | [23 empty] | R | S
[8 empty] | HOD_heating_DiagResp | Diagnostic response | Motorola MSB | 0 | 7 | OnWrite | 64 | Unsigned | 1 | 0 | 0 | 1 | 0x0 | 0x1 | 0x0 | [8 empty] | R | S
DiagResp_DIM | Diag | 0x70E | Event |  | StandardCAN_FD | 1 | 8 | [23 empty] | R | S
[8 empty] | DIM_DiagResp | Diagnostic response | Motorola MSB | 0 | 7 | OnWrite | 64 | Unsigned | 1 | 0 | 0 | 1 | 0x0 | 0x1 | 0x0 | [8 empty] | R | S
DiagResp_NDT | Diag | 0x708 | Event |  | StandardCAN_FD | 1 | 8 | [23 empty] | R | S
[8 empty] | NDT_DiagResp | Diagnostic response | Motorola MSB | 0 | 7 | OnWrite | 64 | Unsigned | 1 | 0 | 0 | 1 | 0x0 | 0x1 | 0x0 | [8 empty] | R | S
DiagResp_POD | Diag | 0x747 | Event |  | StandardCAN_FD | 1 | 8 | [23 empty] | R | S
[8 empty] | POD_DiagResp | Diagnostic response | Motorola MSB | 0 | 7 | OnWrite | 64 | Unsigned | 1 | 0 | 0 | 1 | 0x0 | 0x1 | 0x0 | [8 empty] | R | S
DiagResp_BMS | Diag | 0x713 | Event |  | StandardCAN_FD | 1 | 8 | [23 empty] | R | S
[8 empty] | BMS_DiagResp | Diagnostic response | Motorola MSB | 0 | 7 | OnWrite | 64 | Unsigned | 1 | 0 | 0 | 1 | 0x0 | 0x1 | 0x0 | [8 empty] | R | S
DiagResp_TCU | Diag | 0x748 | Event |  | StandardCAN_FD | 1 | 8 | [23 empty] | R | S
[8 empty] | TCU_DiagResp | Diagnostic response | Motorola MSB | 0 | 7 | OnWrite | 64 | Unsigned | 1 | 0 | 0 | 1 | 0x0 | 0x1 | 0x0 | [8 empty] | R | S
DiagResp_APTC | Diag | 0x74E | Event |  | StandardCAN_FD | 1 | 8 | [23 empty] | R | S
[8 empty] | AIRPTC_DiagResp | Diagnostic response | Motorola MSB | 0 | 7 | OnWrite | 64 | Unsigned | 1 | 0 | 0 | 1 | 0x0 | 0x1 | 0x0 | [8 empty] | R | S
DiagResp_VCU | Diag | 0x72C | Event |  | StandardCAN_FD | 1 | 8 | [23 empty] | R | S
[8 empty] | VCU_DiagResp | Diagnostic response | Motorola MSB | 0 | 7 | OnWrite | 64 | Unsigned | 1 | 0 | 0 | 1 | 0x0 | 0x1 | 0x0 | [8 empty] | R | S
DiagResp_MCU | Diag | 0x742 | Event |  | StandardCAN_FD | 1 | 8 | [23 empty] | R | S
[8 empty] | MCU_DiagResp | Diagnostic response | Motorola MSB | 0 | 7 | OnWrite | 64 | Unsigned | 1 | 0 | 0 | 1 | 0x0 | 0x1 | 0x0 | [8 empty] | R | S
DiagResp_PRND | Diag | 0x74F | Event |  | StandardCAN_FD | 1 | 8 | [23 empty] | R | S
[8 empty] | PRND_DiagResp | Diagnostic response | Motorola MSB | 0 | 7 | OnWrite | 64 | Unsigned | 1 | 0 | 0 | 1 | 0x0 | 0x1 | 0x0 | [8 empty] | R | S
DiagResp_EVCOM | Diag | 0x749 | Event |  | StandardCAN_FD | 1 | 8 | [23 empty] | R | S
[8 empty] | EVCOM_DiagResp | Diagnostic response | Motorola MSB | 0 | 7 | OnWrite | 64 | Unsigned | 1 | 0 | 0 | 1 | 0x0 | 0x1 | 0x0 | [8 empty] | R | S
DiagResp_IBS | Diag | 0x726 | Event |  | StandardCAN_FD | 1 | 8 | [23 empty] | R | S
[8 empty] | IBS_DiagResp | Diagnostic response | Motorola MSB | 0 | 7 | OnWrite | 64 | Unsigned | 1 | 0 | 0 | 1 | 0x0 | 0x1 | 0x0 | [8 empty] | R | S
DiagResp_ACU | Diag | 0x7F9 | Event |  | StandardCAN_FD | 1 | 8 | [23 empty] | R | S
[8 empty] | ACU_DiagResp | Diagnostic response | Motorola MSB | 0 | 7 | OnWrite | 64 | Unsigned | 1 | 0 | 0 | 1 | 0x0 | 0x1 | 0x0 | [8 empty] | R | S
DiagResp_AVAS | Diag | 0x743 | Event |  | StandardCAN_FD | 1 | 8 | [23 empty] | R | S
[8 empty] | AVAS_DiagResp | Diagnostic response | Motorola MSB | 0 | 7 | OnWrite | 64 | Unsigned | 1 | 0 | 0 | 1 | 0x0 | 0x1 | 0x0 | [8 empty] | R | S
DiagResp_EPS | Diag | 0x729 | Event |  | StandardCAN_FD | 1 | 8 | [23 empty] | R | S
[8 empty] | EPS_DiagResp | Diagnostic response | Motorola MSB | 0 | 7 | OnWrite | 64 | Unsigned | 1 | 0 | 0 | 1 | 0x0 | 0x1 | 0x0 | [8 empty] | R | S
DiagResp_ADCU | Diag | 0x740 | Event |  | StandardCAN_FD | 1 | 8 | [23 empty] | R | S
[8 empty] | ADCU_DiagResp | Diagnostic response | Motorola MSB | 0 | 7 | OnWrite | 64 | Unsigned | 1 | 0 | 0 | 1 | 0x0 | 0x1 | 0x0 | [8 empty] | R | S
SGW_DiagInfor | Normal | 0x403 | Cycle | 1000 | StandardCAN_FD | 1 | 8 | [23 empty] | S | R
[8 empty] | SGW_DTC_Number | Number of current failures | Motorola MSB | 0 | 7 | Cycle | 8 | Unsigned | 1 | 0 | 0 | 255 | 0x0 | 0xFF | 0x0 | [8 empty] | S | R
ERA_DiagInfor | Normal | 0x405 | Cycle | 1000 | StandardCAN_FD | 1 | 8 | [23 empty] | S | R
[8 empty] | ERA_DTC_Number | Number of current failures | Motorola MSB | 0 | 7 | Cycle | 8 | Unsigned | 1 | 0 | 0 | 255 | 0x0 | 0xFF | 0x0 | [8 empty] | S | R
CBM_DiagInfor | Normal | 0x40A | Cycle | 1000 | StandardCAN_FD | 1 | 8 | [23 empty] | S | R
[8 empty] | CBM_DTC_Number | Number of current failures | Motorola MSB | 0 | 7 | Cycle | 8 | Unsigned | 1 | 0 | 0 | 255 | 0x0 | 0xFF | 0x0 | [8 empty] | S | R
CGW_DiagInfor | Normal | 0x402 | Cycle | 1000 | StandardCAN_FD | 1 | 8 | [23 empty] | R | S
[8 empty] | CGW_DTC_Number | Number of current failures | Motorola MSB | 0 | 7 | Cycle | 8 | Unsigned | 1 | 0 | 0 | 255 | 0x0 | 0xFF | 0x0 | [8 empty] | R | S
BCM1_DiagInfor | Normal | 0x401 | Cycle | 1000 | StandardCAN_FD | 1 | 8 | [23 empty] | R | S
[8 empty] | BCM1_DTC_Number | Number of current failures | Motorola MSB | 0 | 7 | Cycle | 8 | Unsigned | 1 | 0 | 0 | 255 | 0x0 | 0xFF | 0x0 | [8 empty] | R | S
BCM2_DiagInfor | Normal | 0x41A | Cycle | 1000 | StandardCAN_FD | 1 | 8 | [23 empty] | R | S
[8 empty] | BCM2_DTC_Number | Number of current failures | Motorola MSB | 0 | 7 | Cycle | 8 | Unsigned | 1 | 0 | 0 | 255 | 0x0 | 0xFF | 0x0 | [8 empty] | R | S
SCUL_DiagInfor | Normal | 0x41B | Cycle | 1000 | StandardCAN_FD | 1 | 8 | [23 empty] | R | S
[8 empty] | SCUL_DTC_Number | Number of current failures | Motorola MSB | 0 | 7 | Cycle | 8 | Unsigned | 1 | 0 | 0 | 255 | 0x0 | 0xFF | 0x0 | [8 empty] | R | S
SCUR_DiagInfor | Normal | 0x41C | Cycle | 1000 | StandardCAN_FD | 1 | 8 | [23 empty] | R | S
[8 empty] | SCUR_DTC_Number | Number of current failures | Motorola MSB | 0 | 7 | Cycle | 8 | Unsigned | 1 | 0 | 0 | 255 | 0x0 | 0xFF | 0x0 | [8 empty] | R | S
WCBS1_DiagInfor | Normal | 0x41F | Cycle | 1000 | StandardCAN_FD | 1 | 8 | [23 empty] | R | S
[8 empty] | WCBS1_DTC_Number | Number of current failures | Motorola MSB | 0 | 7 | Cycle | 8 | Unsigned | 1 | 0 | 0 | 255 | 0x0 | 0xFF | 0x0 | [8 empty] | R | S
WCBS2_DiagInfor | Normal | 0x420 | Cycle | 1000 | StandardCAN_FD | 1 | 8 | [23 empty] | R | S
[8 empty] | WCBS2_DTC_Number | Number of current failures | Motorola MSB | 0 | 7 | Cycle | 8 | Unsigned | 1 | 0 | 0 | 255 | 0x0 | 0xFF | 0x0 | [8 empty] | R | S
DCM_FL_DiagInfor | Normal | 0x42F | Cycle | 1000 | StandardCAN_FD | 1 | 8 | [23 empty] | R | S
[8 empty] | DCM_FL_DTC_Number | Number of current failures | Motorola MSB | 0 | 7 | Cycle | 8 | Unsigned | 1 | 0 | 0 | 255 | 0x0 | 0xFF | 0x0 | [8 empty] | R | S
DCM_FR_DiagInfor | Normal | 0x43B | Cycle | 1000 | StandardCAN_FD | 1 | 8 | [23 empty] | R | S
[8 empty] | DCM_FR_DTC_Number | Number of current failures | Motorola MSB | 0 | 7 | Cycle | 8 | Unsigned | 1 | 0 | 0 | 255 | 0x0 | 0xFF | 0x0 | [8 empty] | R | S
DCM_RL_DiagInfor | Normal | 0x437 | Cycle | 1000 | StandardCAN_FD | 1 | 8 | [23 empty] | R | S
[8 empty] | DCM_RL_DTC_Number | Number of current failures | Motorola MSB | 0 | 7 | Cycle | 8 | Unsigned | 1 | 0 | 0 | 255 | 0x0 | 0xFF | 0x0 | [8 empty] | R | S
DCM_RR_DiagInfor | Normal | 0x43C | Cycle | 1000 | StandardCAN_FD | 1 | 8 | [23 empty] | R | S
[8 empty] | DCM_RR_DTC_Number | Number of current failures | Motorola MSB | 0 | 7 | Cycle | 8 | Unsigned | 1 | 0 | 0 | 255 | 0x0 | 0xFF | 0x0 | [8 empty] | R | S
HLR_DiagInfor | Normal | 0x43E | Cycle | 1000 | StandardCAN_FD | 1 | 8 | [23 empty] | R | S
[8 empty] | HLR_DTC_Number | Number of current failures | Motorola MSB | 0 | 7 | Cycle | 8 | Unsigned | 1 | 0 | 0 | 255 | 0x0 | 0xFF | 0x0 | [8 empty] | R | S
HLL_DiagInfor | Normal | 0x41D | Cycle | 1000 | StandardCAN_FD | 1 | 8 | [23 empty] | R | S
[8 empty] | HLL_DTC_Number | Number of current failures | Motorola MSB | 0 | 7 | Cycle | 8 | Unsigned | 1 | 0 | 0 | 255 | 0x0 | 0xFF | 0x0 | [8 empty] | R | S
PAT_DiagInfor | Normal | 0x42B | Cycle | 1000 | StandardCAN_FD | 1 | 8 | [23 empty] | R | S
[8 empty] | PAT_DTC_Number | Number of current failures | Motorola MSB | 0 | 7 | Cycle | 8 | Unsigned | 1 | 0 | 0 | 255 | 0x0 | 0xFF | 0x0 | [8 empty] | R | S
ADCU_DiagInfor | Normal | 0x440 | Cycle | 1000 | StandardCAN_FD | 1 | 8 | [23 empty] | R | S
[8 empty] | ADCU_DTC_Number | Number of current failures | Motorola MSB | 0 | 7 | Cycle | 8 | Unsigned | 1 | 0 | 0 | 255 | 0x0 | 0xFF | 0x0 | [8 empty] | R | S
IVI_DiagInfor | Normal | 0x444 | Cycle | 1000 | StandardCAN_FD | 1 | 8 | [23 empty] | R | S
[8 empty] | IVI_DTC_Number | Number of current failures | Motorola MSB | 0 | 7 | Cycle | 8 | Unsigned | 1 | 0 | 0 | 255 | 0x0 | 0xFF | 0x0 | [8 empty] | R | S
HUD_DiagInfor | Normal | 0x40D | Cycle | 1000 | StandardCAN_FD | 1 | 8 | [23 empty] | R | S
[8 empty] | HUD_DTC_Number | Number of current failures | Motorola MSB | 0 | 7 | Cycle | 8 | Unsigned | 1 | 0 | 0 | 255 | 0x0 | 0xFF | 0x0 | [8 empty] | R | S
MFP_RC_DiagInfor | Normal | 0x419 | Cycle | 1000 | StandardCAN_FD | 1 | 8 | [23 empty] | R | S
[8 empty] | MFP_RC_DTC_Number | Number of current failures | Motorola MSB | 0 | 7 | Cycle | 8 | Unsigned | 1 | 0 | 0 | 255 | 0x0 | 0xFF | 0x0 | [8 empty] | R | S
MFP_FC_DiagInfor | Normal | 0x416 | Cycle | 1000 | StandardCAN_FD | 1 | 8 | [23 empty] | R | S
[8 empty] | MFP_FC_DTC_Number | Number of current failures | Motorola MSB | 0 | 7 | Cycle | 8 | Unsigned | 1 | 0 | 0 | 255 | 0x0 | 0xFF | 0x0 | [8 empty] | R | S
SWP_DiagInfor | Normal | 0x407 | Cycle | 1000 | StandardCAN_FD | 1 | 8 | [23 empty] | R | S
[8 empty] | SWP_DTC_Number | Number of current failures | Motorola MSB | 0 | 7 | Cycle | 8 | Unsigned | 1 | 0 | 0 | 255 | 0x0 | 0xFF | 0x0 | [8 empty] | R | S
Switches_DiagInfor | Normal | 0x406 | Cycle | 1000 | StandardCAN_FD | 1 | 8 | [23 empty] | R | S
[8 empty] | Switches_DTC_Number | Number of current failures | Motorola MSB | 0 | 7 | Cycle | 8 | Unsigned | 1 | 0 | 0 | 255 | 0x0 | 0xFF | 0x0 | [8 empty] | R | S
HOD_heating_DiagInfor | Normal | 0x409 | Cycle | 1000 | StandardCAN_FD | 1 | 8 | [23 empty] | R | S
[8 empty] | HOD_heating_DTC_Number | Number of current failures | Motorola MSB | 0 | 7 | Cycle | 8 | Unsigned | 1 | 0 | 0 | 255 | 0x0 | 0xFF | 0x0 | [8 empty] | R | S
DIM_DiagInfor | Normal | 0x40E | Cycle | 1000 | StandardCAN_FD | 1 | 8 | [23 empty] | R | S
[8 empty] | DIM_DTC_Number | Number of current failures | Motorola MSB | 0 | 7 | Cycle | 8 | Unsigned | 1 | 0 | 0 | 255 | 0x0 | 0xFF | 0x0 | [8 empty] | R | S
NDT_DiagInfor | Normal | 0x408 | Cycle | 1000 | StandardCAN_FD | 1 | 8 | [23 empty] | R | S
[8 empty] | NDT_DTC_Number | Number of current failures | Motorola MSB | 0 | 7 | Cycle | 8 | Unsigned | 1 | 0 | 0 | 255 | 0x0 | 0xFF | 0x0 | [8 empty] | R | S
POD_DiagInfor | Normal | 0x447 | Cycle | 1000 | StandardCAN_FD | 1 | 8 | [23 empty] | R | S
[8 empty] | POD_DTC_Number | Number of current failures | Motorola MSB | 0 | 7 | Cycle | 8 | Unsigned | 1 | 0 | 0 | 255 | 0x0 | 0xFF | 0x0 | [8 empty] | R | S
BMS_DiagInfor | Normal | 0x413 | Cycle | 1000 | StandardCAN_FD | 1 | 8 | [23 empty] | R | S
[8 empty] | BMS_DTC_Number | Number of current failures | Motorola MSB | 0 | 7 | Cycle | 8 | Unsigned | 1 | 0 | 0 | 255 | 0x0 | 0xFF | 0x0 | [8 empty] | R | S
TCU_DiagInfor | Normal | 0x448 | Cycle | 1000 | StandardCAN_FD | 1 | 8 | [23 empty] | R | S
[8 empty] | TCU_DTC_Number | Number of current failures | Motorola MSB | 0 | 7 | Cycle | 8 | Unsigned | 1 | 0 | 0 | 255 | 0x0 | 0xFF | 0x0 | [8 empty] | R | S
APTC_DiagInfor | Normal | 0x44E | Cycle | 1000 | StandardCAN_FD | 1 | 8 | [23 empty] | R | S
[8 empty] | AIRPTC_DTC_Number | Number of current failures | Motorola MSB | 0 | 7 | Cycle | 8 | Unsigned | 1 | 0 | 0 | 255 | 0x0 | 0xFF | 0x0 | [8 empty] | R | S
VCU_DiagInfor | Normal | 0x42C | Cycle | 1000 | StandardCAN_FD | 1 | 8 | [23 empty] | R | S
[8 empty] | VCU_DTC_Number | Number of current failures | Motorola MSB | 0 | 7 | Cycle | 8 | Unsigned | 1 | 0 | 0 | 255 | 0x0 | 0xFF | 0x0 | [8 empty] | R | S
MCU_DiagInfor | Normal | 0x442 | Cycle | 1000 | StandardCAN_FD | 1 | 8 | [23 empty] | R | S
[8 empty] | MCU_DTC_Number | Number of current failures | Motorola MSB | 0 | 7 | Cycle | 8 | Unsigned | 1 | 0 | 0 | 255 | 0x0 | 0xFF | 0x0 | [8 empty] | R | S
PRND_DiagInfor | Normal | 0x44F | Cycle | 1000 | StandardCAN_FD | 1 | 8 | [23 empty] | R | S
[8 empty] | PRND_DTC_Number | Number of current failures | Motorola MSB | 0 | 7 | Cycle | 8 | Unsigned | 1 | 0 | 0 | 255 | 0x0 | 0xFF | 0x0 | [8 empty] | R | S
EVCOM_DiagInfor | Normal | 0x449 | Cycle | 1000 | StandardCAN_FD | 1 | 8 | [23 empty] | R | S
[8 empty] | EVCOM_DTC_Number | Number of current failures | Motorola MSB | 0 | 7 | Cycle | 8 | Unsigned | 1 | 0 | 0 | 255 | 0x0 | 0xFF | 0x0 | [8 empty] | R | S
IBS_DiagInfor | Normal | 0x426 | Cycle | 1000 | StandardCAN_FD | 1 | 8 | [23 empty] | R | S
[8 empty] | IBS_DTC_Number | Number of current failures | Motorola MSB | 0 | 7 | Cycle | 8 | Unsigned | 1 | 0 | 0 | 255 | 0x0 | 0xFF | 0x0 | [8 empty] | R | S
ACU_DiagInfor | Normal | 0x4F9 | Cycle | 1000 | StandardCAN_FD | 1 | 8 | [23 empty] | R | S
[8 empty] | ACU_DTC_Number | Number of current failures | Motorola MSB | 0 | 7 | Cycle | 8 | Unsigned | 1 | 0 | 0 | 255 | 0x0 | 0xFF | 0x0 | [8 empty] | R | S
AVAS_DiagInfor | Normal | 0x443 | Cycle | 1000 | StandardCAN_FD | 1 | 8 | [23 empty] | R | S
[8 empty] | AVAS_DTC_Number | Number of current failures | Motorola MSB | 0 | 7 | Cycle | 8 | Unsigned | 1 | 0 | 0 | 255 | 0x0 | 0xFF | 0x0 | [8 empty] | R | S
EPS_DiagInfor | Normal | 0x429 | Cycle | 1000 | StandardCAN_FD | 1 | 8 | [23 empty] | R | S
[8 empty] | EPS_DTC_Number | Number of current failures | Motorola MSB | 0 | 7 | Cycle | 8 | Unsigned | 1 | 0 | 0 | 255 | 0x0 | 0xFF | 0x0 | [8 empty] | R | S
MCU_Fault_01 | Normal | 0x3B3 | Cycle | 1000 | StandardCAN_FD | 1 | 8 | [23 empty] | R | S
[8 empty] | MCU_FaultNum1 | Real-time fault code of number 1 | Motorola MSB | 0 | 7 | Cycle | 8 | Unsigned | 1 | 0 | 0 | 255 | 0x0 | 0xFF | 0x0 | [8 empty] | R | S
[8 empty] | MCU_FaultNum2 | Real-time fault code of number 2 | Motorola MSB | 1 | 15 | Cycle | 8 | Unsigned | 1 | 0 | 0 | 255 | 0x0 | 0xFF | 0x0 | [8 empty] | R | S
[8 empty] | MCU_FaultNum3 | Real-time fault code of number 3 | Motorola MSB | 2 | 23 | Cycle | 8 | Unsigned | 1 | 0 | 0 | 255 | 0x0 | 0xFF | 0x0 | [8 empty] | R | S
[8 empty] | MCU_FaultNum4 | Real-time fault code of number 4 | Motorola MSB | 3 | 31 | Cycle | 8 | Unsigned | 1 | 0 | 0 | 255 | 0x0 | 0xFF | 0x0 | [8 empty] | R | S
[8 empty] | MCU_FaultNum5 | Real-time fault code of number 5 | Motorola MSB | 4 | 39 | Cycle | 8 | Unsigned | 1 | 0 | 0 | 255 | 0x0 | 0xFF | 0x0 | [8 empty] | R | S
[8 empty] | MCU_FaultNum6 | Real-time fault code of number 6 | Motorola MSB | 5 | 47 | Cycle | 8 | Unsigned | 1 | 0 | 0 | 255 | 0x0 | 0xFF | 0x0 | [8 empty] | R | S
[8 empty] | MCU_FaultNum7 | Real-time fault code of number 7 | Motorola MSB | 6 | 55 | Cycle | 8 | Unsigned | 1 | 0 | 0 | 255 | 0x0 | 0xFF | 0x0 | [8 empty] | R | S
[8 empty] | MCU_FaultNum8 | Real-time fault code of number 8 | Motorola MSB | 7 | 63 | Cycle | 8 | Unsigned | 1 | 0 | 0 | 255 | 0x0 | 0xFF | 0x0 | [8 empty] | R | S
MCU_Fault_02 | Normal | 0x3B4 | Cycle | 1000 | StandardCAN_FD | 1 | 8 | [23 empty] | R | S
[8 empty] | MCU_FaultNum9 | Real-time fault code of number 9 | Motorola MSB | 0 | 7 | Cycle | 8 | Unsigned | 1 | 0 | 0 | 255 | 0x0 | 0xFF | 0x0 | [8 empty] | R | S
[8 empty] | MCU_FaultNum10 | Real-time fault code of number 10 | Motorola MSB | 1 | 15 | Cycle | 8 | Unsigned | 1 | 0 | 0 | 255 | 0x0 | 0xFF | 0x0 | [8 empty] | R | S
[8 empty] | MCU_TotalFaultNum | Total number of current faults | Motorola MSB | 2 | 23 | Cycle | 8 | Unsigned | 1 | 0 | 0 | 255 | 0x0 | 0xFF | 0x0 | [8 empty] | R | S
BCM_Debug_01 | Normal | 0x601 | Cycle | 50 | StandardCAN_FD | 1 | 8 | [23 empty] | R | S
[8 empty] | DebugSignals_BCM_01 |  | Motorola MSB | 0 | 7 | Cycle | 8 | Unsigned | 1 | 0 | 0 | 255 | 0x0 | 0xFF | 0x0 | [8 empty] | R | S
[8 empty] | DebugSignals_BCM_02 |  | Motorola MSB | 1 | 15 | Cycle | 8 | Unsigned | 1 | 0 | 0 | 255 | 0x0 | 0xFF | 0x0 | [8 empty] | R | S
[8 empty] | DebugSignals_BCM_03 |  | Motorola MSB | 2 | 23 | Cycle | 8 | Unsigned | 1 | 0 | 0 | 255 | 0x0 | 0xFF | 0x0 | [8 empty] | R | S
[8 empty] | DebugSignals_BCM_04 |  | Motorola MSB | 3 | 31 | Cycle | 8 | Unsigned | 1 | 0 | 0 | 255 | 0x0 | 0xFF | 0x0 | [8 empty] | R | S
[8 empty] | DebugSignals_BCM_05 |  | Motorola MSB | 4 | 39 | Cycle | 8 | Unsigned | 1 | 0 | 0 | 255 | 0x0 | 0xFF | 0x0 | [8 empty] | R | S
BCM_Debug_02 | Normal | 0x602 | Cycle | 50 | StandardCAN_FD | 1 | 8 | [23 empty] | R | S
[8 empty] | DebugSignals_BCM_06 |  | Motorola MSB | 0 | 7 | Cycle | 8 | Unsigned | 1 | 0 | 0 | 255 | 0x0 | 0xFF | 0x0 | [8 empty] | R | S
[8 empty] | DebugSignals_BCM_07 |  | Motorola MSB | 1 | 15 | Cycle | 8 | Unsigned | 1 | 0 | 0 | 255 | 0x0 | 0xFF | 0x0 | [8 empty] | R | S
[8 empty] | DebugSignals_BCM_08 |  | Motorola MSB | 2 | 23 | Cycle | 8 | Unsigned | 1 | 0 | 0 | 255 | 0x0 | 0xFF | 0x0 | [8 empty] | R | S
[8 empty] | DebugSignals_BCM_09 |  | Motorola MSB | 3 | 31 | Cycle | 8 | Unsigned | 1 | 0 | 0 | 255 | 0x0 | 0xFF | 0x0 | [8 empty] | R | S
[8 empty] | DebugSignals_BCM_10 |  | Motorola MSB | 4 | 39 | Cycle | 8 | Unsigned | 1 | 0 | 0 | 255 | 0x0 | 0xFF | 0x0 | [8 empty] | R | S

## BusLoadEstimation (hidden)
| ms | BusLoad | PT | Chassis1 | Chassis2
| 10 | 2.7 | #REF! | 11 | #REF!
| 20 | 1.35 | #REF! | 34 | #REF!
| 50 | 0.54 | #REF! | 1 | #REF!
| 100 | 0.7 | #REF! | 93 | #REF!
| 200 | 0.135 | #REF! | 26 | #REF!
| 500 | 0.054 | #REF! | 3 | #REF!
| 1000 | 0.027 | #REF! | 9 | #REF!
BusLoad |  |  | #REF! | 145.155 | #REF!
勿动，自动统计负载率

## CheckResult
Serial number | Warning site | Warning description
Serial number | Warning site | Warning description
【Warning】Invalid exists in the signal value description, and the invalid value is null | 【Warning】Invalid exists in the signal value description, and the invalid value is null | 【Warning】Invalid exists in the signal value description, and the invalid value is null
1 | Matrix:(X,67) | [SName]ADCU_APSCrlModeReq (0x0E4)
2 | Matrix:(X,68) | [SName]ADCU_APSCrlTypReq (0x0E4)
3 | Matrix:(X,70) | [SName]ADCU_APSCrlReq (0x0E4)
4 | Matrix:(X,1063) | [SName]SGW_CelSigType (0x2B3)
【Warning】Invalid values should be between the bus maximum and minimum values | 【Warning】Invalid values should be between the bus maximum and minimum values | 【Warning】Invalid values should be between the bus maximum and minimum values
5 | Matrix:(X,49) | [SName]ADCU_ACC_Mode (0x0E0)
6 | Matrix:(X,74) | [SName]ADCU_APSMaxSpeedReq (0x0E4)
7 | Matrix:(X,95) | [SName]ADCU_EPSSteerAngTarValReq (0x0E8)
8 | Matrix:(X,96) | [SName]ADCU_EPSSteerAngSpdReq (0x0E8)
9 | Matrix:(X,125) | [SName]BCM_RLHSHumidSensorValue (0x336)
10 | Matrix:(X,128) | [SName]BCM_RLHSTempSensorValue (0x336)
11 | Matrix:(X,129) | [SName]BCM_RLHSTempDewPoint (0x336)
12 | Matrix:(X,131) | [SName]BCM_HUDBriRawVal (0x336)
13 | Matrix:(X,424) | [SName]DCM_FL_DoorFLAngle (0x282)
14 | Matrix:(X,446) | [SName]DCM_FL_LeftMirrorHorizontalPos (0x28A)
15 | Matrix:(X,447) | [SName]DCM_FL_LeftMirrorVerticalPos (0x28A)
16 | Matrix:(X,453) | [SName]DCM_FL_MirrorTiltVerticalPos (0x28C)
17 | Matrix:(X,454) | [SName]DCM_FL_MirrorTiltHorizontalPos (0x28C)
18 | Matrix:(X,455) | [SName]DCM_FL_MirrorMainVerticalPos (0x28C)
19 | Matrix:(X,456) | [SName]DCM_FL_MirrorMainHorizontalPos (0x28C)
20 | Matrix:(X,471) | [SName]DCM_FR_DoorFRAngle (0x283)
21 | Matrix:(X,490) | [SName]DCM_FR_RightMirrorHorizontalPos (0x28B)
22 | Matrix:(X,491) | [SName]DCM_FR_RightMirrorVerticalPos (0x28B)
23 | Matrix:(X,497) | [SName]DCM_FR_MirrorTiltVerticalPos (0x28D)
24 | Matrix:(X,498) | [SName]DCM_FR_MirrorTiltHorizontalPos (0x28D)
25 | Matrix:(X,499) | [SName]DCM_FR_MirrorMainVerticalPos (0x28D)
26 | Matrix:(X,500) | [SName]DCM_FR_MirrorMainHorizontalPos (0x28D)
27 | Matrix:(X,510) | [SName]DCM_RL_DoorRLAngle (0x284)
28 | Matrix:(X,536) | [SName]DCM_RR_DoorRRAngle (0x285)
29 | Matrix:(X,585) | [SName]EPS_SteeringWheelAngleSpd (0x0F0)
30 | Matrix:(X,592) | [SName]EPS_SteeringWheelAngle (0x0F0)
31 | Matrix:(X,593) | [SName]EPS_TorsionBarTorque (0x0F0)
32 | Matrix:(X,786) | [SName]MCU_ActualTorque (0x098)
33 | Matrix:(X,787) | [SName]MCU_UdcCurr (0x098)
34 | Matrix:(X,788) | [SName]MCU_IsCurr (0x098)
35 | Matrix:(X,789) | [SName]MCU_ActualSpeed (0x098)
36 | Matrix:(X,791) | [SName]MCU_OfsAl (0x0F3)
37 | Matrix:(X,792) | [SName]MCU_Isd (0x0F3)
38 | Matrix:(X,793) | [SName]MCU_Isq (0x0F3)
39 | Matrix:(X,794) | [SName]MCU_DmpCTrqCurr (0x0F3)
40 | Matrix:(X,799) | [SName]MCU_TrqAbsMax (0x252)
41 | Matrix:(X,800) | [SName]MCU_TrqAbsMin (0x252)
42 | Matrix:(X,802) | [SName]MCU_UT30Curr (0x252)
43 | Matrix:(X,804) | [SName]MCU_ActUnfilteredRotSpd (0x252)
44 | Matrix:(X,805) | [SName]MCU_SpdMaxLimit (0x252)
45 | Matrix:(X,818) | [SName]MCU_IGBTTempU (0x392)
46 | Matrix:(X,819) | [SName]MCU_IGBTTempV (0x392)
47 | Matrix:(X,820) | [SName]MCU_IGBTTempW (0x392)
48 | Matrix:(X,821) | [SName]MCU_IGBTTempMax (0x392)
49 | Matrix:(X,822) | [SName]MCU_IGBTTempRiseU (0x392)
50 | Matrix:(X,823) | [SName]MCU_IGBTTempRiseV (0x392)
51 | Matrix:(X,824) | [SName]MCU_IGBTTempRiseW (0x392)
52 | Matrix:(X,825) | [SName]MCU_IGBTTempRiseMax (0x392)
53 | Matrix:(X,827) | [SName]MCU_TempCurrCool (0x393)
54 | Matrix:(X,828) | [SName]MCU_TempCurrStr1 (0x393)
55 | Matrix:(X,829) | [SName]MCU_TempCurrStr2 (0x393)
56 | Matrix:(X,830) | [SName]MCU_TempCurrStrMax (0x393)
57 | Matrix:(X,831) | [SName]MCU_TempRiseCurrStr (0x393)
58 | Matrix:(X,848) | [SName]PAT_SteerWhLengthPos (0x250)
59 | Matrix:(X,849) | [SName]PAT_SteerWhAnglePos (0x250)
60 | Matrix:(X,852) | [SName]PAT_StWMemoryLengthPos (0x250)
61 | Matrix:(X,853) | [SName]PAT_StWMemoryAnglePos (0x250)
62 | Matrix:(X,957) | [SName]SCU_L_DsSeatHeightPos (0x295)
63 | Matrix:(X,958) | [SName]SCU_L_DsSeatSlidePos (0x295)
64 | Matrix:(X,962) | [SName]SCU_L_DsSeatBackPos (0x295)
65 | Matrix:(X,966) | [SName]SCU_L_SeatMemoryHeightPos (0x299)
66 | Matrix:(X,967) | [SName]SCU_L_SeatMemorySlidePos (0x299)
67 | Matrix:(X,968) | [SName]SCU_L_SeatMemoryBackPos (0x299)
68 | Matrix:(X,970) | [SName]SCU_R_DsSeatHeightPos (0x296)
69 | Matrix:(X,971) | [SName]SCU_R_DsSeatSlidePos (0x296)
70 | Matrix:(X,974) | [SName]SCU_R_DsSeatBackPos (0x296)
71 | Matrix:(X,1369) | [SName]IVI_MaxChrgSocSet (0x230)
72 | Matrix:(X,1419) | [SName]TCU_HVCHHighVoltage (0x261)
73 | Matrix:(X,1426) | [SName]TCU_HVCHHVDCCurrent (0x261)
74 | Matrix:(X,1452) | [SName]VCU_BS_IBSBatSOC (0x319)
75 | Matrix:(X,1457) | [SName]VCU_BS_Resistance (0x319)
76 | Matrix:(X,1558) | [SName]VCU_MotorSpdReq (0x096)
77 | Matrix:(X,1559) | [SName]VCU_MaxSpdLimit (0x096)
【Warning】The DataID was not defined in the checksum packet. | 【Warning】The DataID was not defined in the checksum packet. | 【Warning】The DataID was not defined in the checksum packet.
78 | Data ID:(A,51)
【Warning】The bus maximum does not match the physical maximum | 【Warning】The bus maximum does not match the physical maximum | 【Warning】The bus maximum does not match the physical maximum
79 | Matrix:(V,1258) | [SName]SGW_VIN (0x3B2)
80 | Matrix:(V,1368) | [SName]IVI_ForwardVmaxAllowed (0x230)
81 | Matrix:(V,1370) | [SName]IVI_V2LidisSet (0x230)
82 | Matrix:(V,1457) | [SName]VCU_BS_Resistance (0x319)
【Warning】The bus minimum does not match the physical minimum | 【Warning】The bus minimum does not match the physical minimum | 【Warning】The bus minimum does not match the physical minimum
83 | Matrix:(U,1200) | [SName]IVI_HazardWarmReq (0x100)
84 | Matrix:(U,1201) | [SName]IVI_ThanksHazardWarmReq (0x100)
85 | Matrix:(U,1202) | [SName]IVI_WelInteriorLightSet (0x100)
86 | Matrix:(U,1457) | [SName]VCU_BS_Resistance (0x319)
【Warning】The initial value should be between the bus maximum and minimum | 【Warning】The initial value should be between the bus maximum and minimum | 【Warning】The initial value should be between the bus maximum and minimum
87 | Matrix:(W,95) | [SName]ADCU_EPSSteerAngTarValReq (0x0E8)
88 | Matrix:(W,96) | [SName]ADCU_EPSSteerAngSpdReq (0x0E8)
89 | Matrix:(W,125) | [SName]BCM_RLHSHumidSensorValue (0x336)
90 | Matrix:(W,128) | [SName]BCM_RLHSTempSensorValue (0x336)
91 | Matrix:(W,129) | [SName]BCM_RLHSTempDewPoint (0x336)
92 | Matrix:(W,131) | [SName]BCM_HUDBriRawVal (0x336)
93 | Matrix:(W,424) | [SName]DCM_FL_DoorFLAngle (0x282)
94 | Matrix:(W,446) | [SName]DCM_FL_LeftMirrorHorizontalPos (0x28A)
95 | Matrix:(W,447) | [SName]DCM_FL_LeftMirrorVerticalPos (0x28A)
96 | Matrix:(W,453) | [SName]DCM_FL_MirrorTiltVerticalPos (0x28C)
97 | Matrix:(W,454) | [SName]DCM_FL_MirrorTiltHorizontalPos (0x28C)
98 | Matrix:(W,455) | [SName]DCM_FL_MirrorMainVerticalPos (0x28C)
99 | Matrix:(W,456) | [SName]DCM_FL_MirrorMainHorizontalPos (0x28C)
100 | Matrix:(W,471) | [SName]DCM_FR_DoorFRAngle (0x283)
101 | Matrix:(W,490) | [SName]DCM_FR_RightMirrorHorizontalPos (0x28B)
102 | Matrix:(W,491) | [SName]DCM_FR_RightMirrorVerticalPos (0x28B)
103 | Matrix:(W,497) | [SName]DCM_FR_MirrorTiltVerticalPos (0x28D)
104 | Matrix:(W,498) | [SName]DCM_FR_MirrorTiltHorizontalPos (0x28D)
105 | Matrix:(W,499) | [SName]DCM_FR_MirrorMainVerticalPos (0x28D)
106 | Matrix:(W,500) | [SName]DCM_FR_MirrorMainHorizontalPos (0x28D)
107 | Matrix:(W,510) | [SName]DCM_RL_DoorRLAngle (0x284)
108 | Matrix:(W,536) | [SName]DCM_RR_DoorRRAngle (0x285)
109 | Matrix:(W,585) | [SName]EPS_SteeringWheelAngleSpd (0x0F0)
110 | Matrix:(W,592) | [SName]EPS_SteeringWheelAngle (0x0F0)
111 | Matrix:(W,593) | [SName]EPS_TorsionBarTorque (0x0F0)
112 | Matrix:(W,827) | [SName]MCU_TempCurrCool (0x393)
113 | Matrix:(W,828) | [SName]MCU_TempCurrStr1 (0x393)
114 | Matrix:(W,829) | [SName]MCU_TempCurrStr2 (0x393)
115 | Matrix:(W,830) | [SName]MCU_TempCurrStrMax (0x393)
116 | Matrix:(W,848) | [SName]PAT_SteerWhLengthPos (0x250)
117 | Matrix:(W,849) | [SName]PAT_SteerWhAnglePos (0x250)
118 | Matrix:(W,852) | [SName]PAT_StWMemoryLengthPos (0x250)
119 | Matrix:(W,853) | [SName]PAT_StWMemoryAnglePos (0x250)
120 | Matrix:(W,957) | [SName]SCU_L_DsSeatHeightPos (0x295)
121 | Matrix:(W,958) | [SName]SCU_L_DsSeatSlidePos (0x295)
122 | Matrix:(W,962) | [SName]SCU_L_DsSeatBackPos (0x295)
123 | Matrix:(W,966) | [SName]SCU_L_SeatMemoryHeightPos (0x299)
124 | Matrix:(W,967) | [SName]SCU_L_SeatMemorySlidePos (0x299)
125 | Matrix:(W,968) | [SName]SCU_L_SeatMemoryBackPos (0x299)
126 | Matrix:(W,970) | [SName]SCU_R_DsSeatHeightPos (0x296)
127 | Matrix:(W,971) | [SName]SCU_R_DsSeatSlidePos (0x296)
128 | Matrix:(W,974) | [SName]SCU_R_DsSeatBackPos (0x296)
129 | Matrix:(W,1200) | [SName]IVI_HazardWarmReq (0x100)
130 | Matrix:(W,1201) | [SName]IVI_ThanksHazardWarmReq (0x100)
131 | Matrix:(W,1202) | [SName]IVI_WelInteriorLightSet (0x100)
132 | Matrix:(W,1206) | [SName]IVI_L_DsSeatBackPos (0x103)
133 | Matrix:(W,1207) | [SName]IVI_L_DsSeatHeightPos (0x103)
134 | Matrix:(W,1208) | [SName]IVI_L_DsSeatSlidePos (0x103)
135 | Matrix:(W,1212) | [SName]IVI_R_DsSeatSlidePos (0x104)
136 | Matrix:(W,1213) | [SName]IVI_R_DsSeatHeightPos (0x104)
137 | Matrix:(W,1214) | [SName]IVI_R_DsSeatBackPos (0x104)
138 | Matrix:(W,1222) | [SName]IVI_StWAnglePos (0x2C6)
139 | Matrix:(W,1223) | [SName]IVI_StWLengthPos (0x2C6)
140 | Matrix:(W,1228) | [SName]IVI_LeftMirrorHorizontalPos (0x233)
141 | Matrix:(W,1229) | [SName]IVI_LeftMirrorVerticalPos (0x233)
142 | Matrix:(W,1230) | [SName]IVI_RightMirrorHorizontalPos (0x233)
143 | Matrix:(W,1231) | [SName]IVI_RightMirrorVerticalPos (0x233)
144 | Matrix:(W,1313) | [SName]SGW_L_MirrorMainHorizontalPos (0x13C)
145 | Matrix:(W,1314) | [SName]SGW_L_MirrorMainVerticalPos (0x13C)
146 | Matrix:(W,1315) | [SName]SGW_R_MirrorMainHorizontalPos (0x13C)
147 | Matrix:(W,1316) | [SName]SGW_R_MirrorMainVerticalPos (0x13C)
148 | Matrix:(W,1317) | [SName]SGW_L_MirrorTiltHorizontalPos (0x13C)
149 | Matrix:(W,1318) | [SName]SGW_L_MirrorTiltVerticalPos (0x13C)
150 | Matrix:(W,1319) | [SName]SGW_R_MirrorTiltHorizontalPos (0x13C)
151 | Matrix:(W,1320) | [SName]SGW_R_MirrorTiltVerticalPos (0x13C)
152 | Matrix:(W,1322) | [SName]SGW_DrSeatSlidePos (0x13B)
153 | Matrix:(W,1323) | [SName]SGW_DrSeatHeightPos (0x13B)
154 | Matrix:(W,1324) | [SName]SGW_DrSeatBackPos (0x13B)
155 | Matrix:(W,1325) | [SName]SGW_StWLengthPos (0x13B)
156 | Matrix:(W,1326) | [SName]SGW_StWAnglePos (0x13B)
157 | Matrix:(W,1332) | [SName]SGW_HUDBrightnessSet (0x13B)
158 | Matrix:(W,1369) | [SName]IVI_MaxChrgSocSet (0x230)
【Warning】The signal value is described as null | 【Warning】The signal value is described as null | 【Warning】The signal value is described as null
159 | Matrix:(AA,3) | [SName]Checksum_0F5 (0x0F5)
160 | Matrix:(AA,5) | [SName]ACU_YawRate (0x0F5)
161 | Matrix:(AA,8) | [SName]Checksum_0F6 (0x0F6)
162 | Matrix:(AA,10) | [SName]ACU_LatA (0x0F6)
163 | Matrix:(AA,12) | [SName]ACU_LgtA (0x0F6)
164 | Matrix:(AA,15) | [SName]Checksum_097 (0x097)
165 | Matrix:(AA,35) | [SName]Checksum_0E1 (0x0E1)
166 | Matrix:(AA,37) | [SName]ADCU_ACC_Ax_Req (0x0E1)
167 | Matrix:(AA,38) | [SName]ADCU_ACC_ACCEL_Upper_Limit (0x0E1)
168 | Matrix:(AA,41) | [SName]ADCU_ACC_ACCEL_Lower_Limit (0x0E1)
169 | Matrix:(AA,42) | [SName]ADCU_ACC_JERK_Upper_Limit (0x0E1)
170 | Matrix:(AA,43) | [SName]ADCU_ACC_JERK_Lower_Limit (0x0E1)
171 | Matrix:(AA,45) | [SName]Checksum_0E0 (0x0E0)
172 | Matrix:(AA,52) | [SName]Checksum_0E2 (0x0E2)
173 | Matrix:(AA,57) | [SName]ADCU_AEB_Decel_Cmd (0x0E2)
174 | Matrix:(AA,65) | [SName]Checksum_0E4 (0x0E4)
175 | Matrix:(AA,74) | [SName]ADCU_APSMaxSpeedReq (0x0E4)
176 | Matrix:(AA,78) | [SName]Checksum_20A (0x20A)
177 | Matrix:(AA,90) | [SName]Checksum_0E8 (0x0E8)
178 | Matrix:(AA,96) | [SName]ADCU_EPSSteerAngSpdReq (0x0E8)
179 | Matrix:(AA,109) | [SName]APTC_LeftCoreTemp (0x265)
180 | Matrix:(AA,110) | [SName]APTC_RightCoreTemp (0x265)
181 | Matrix:(AA,111) | [SName]APTC_PowerConsumption (0x265)
182 | Matrix:(AA,112) | [SName]APTC_HVBusVoltage (0x265)
183 | Matrix:(AA,125) | [SName]BCM_RLHSHumidSensorValue (0x336)
184 | Matrix:(AA,126) | [SName]BCM_RLHSSolarDrvr (0x336)
185 | Matrix:(AA,127) | [SName]BCM_RLHSSolarPass (0x336)
186 | Matrix:(AA,128) | [SName]BCM_RLHSTempSensorValue (0x336)
187 | Matrix:(AA,129) | [SName]BCM_RLHSTempDewPoint (0x336)
188 | Matrix:(AA,131) | [SName]BCM_HUDBriRawVal (0x336)
189 | Matrix:(AA,133) | [SName]BCM_WelLightshowTimeSts (0x337)
190 | Matrix:(AA,135) | [SName]BCM_FollowMeHomeTimeSts (0x337)
191 | Matrix:(AA,145) | [SName]Checksum_338 (0x338)
192 | Matrix:(AA,175) | [SName]Checksum_339 (0x339)
193 | Matrix:(AA,201) | [SName]Checksum_33A (0x33A)
194 | Matrix:(AA,219) | [SName]checksum_271 (0x271)
195 | Matrix:(AA,238) | [SName]Checksum_0C0 (0x0C0)
196 | Matrix:(AA,248) | [SName]BCM_SecOCFV_272 (0x272)
197 | Matrix:(AA,249) | [SName]BCM_SecOCMAC_272 (0x272)
198 | Matrix:(AA,257) | [SName]BCM_SecOCFV_334 (0x334)
199 | Matrix:(AA,258) | [SName]BCM_SecOCMAC_334 (0x334)
200 | Matrix:(AA,261) | [SName]BMS_CellNumbers (0x3A6)
201 | Matrix:(AA,262) | [SName]BMS_RatCapacity (0x3A6)
202 | Matrix:(AA,263) | [SName]BMS_RatEnergy (0x3A6)
203 | Matrix:(AA,264) | [SName]BMS_RatBatVoltage (0x3A6)
204 | Matrix:(AA,266) | [SName]BMS_ThermometerProbes (0x218)
205 | Matrix:(AA,267) | [SName]BMS_AverageCellTemp (0x218)
206 | Matrix:(AA,268) | [SName]BMS_MaxCellTemp (0x218)
207 | Matrix:(AA,269) | [SName]BMS_MinCellTemp (0x218)
208 | Matrix:(AA,270) | [SName]BMS_MaxCellTempModuleNO (0x218)
209 | Matrix:(AA,271) | [SName]BMS_MinCellTempModuleNO (0x218)
210 | Matrix:(AA,272) | [SName]BMS_MaxCellTempNO (0x218)
211 | Matrix:(AA,273) | [SName]BMS_MinCellTempNO (0x218)
212 | Matrix:(AA,275) | [SName]BMS_MaxCellVoltage (0x217)
213 | Matrix:(AA,276) | [SName]BMS_MinCellVoltage (0x217)
214 | Matrix:(AA,277) | [SName]BMS_MaxCellVoltageModuleNO (0x217)
215 | Matrix:(AA,278) | [SName]BMS_MinCellVoltageModlueNO (0x217)
216 | Matrix:(AA,279) | [SName]BMS_MaxCellVoltageNO (0x217)
217 | Matrix:(AA,280) | [SName]BMS_MinCellVoltageNO (0x217)
218 | Matrix:(AA,282) | [SName]BMS_RemChagTime (0x212)
219 | Matrix:(AA,283) | [SName]BMS_MaxChagVoltage (0x212)
220 | Matrix:(AA,284) | [SName]BMS_AllowChagCurrent (0x212)
221 | Matrix:(AA,301) | [SName]BMS_PTC_VoltageValue (0x210)
222 | Matrix:(AA,303) | [SName]BMS_PTC_WorkTime (0x210)
223 | Matrix:(AA,333) | [SName]BMS_DTC (0x304)
224 | Matrix:(AA,335) | [SName]BMS_BatProDatYear (0x3A5)
225 | Matrix:(AA,336) | [SName]BMS_BatProDatMonth (0x3A5)
226 | Matrix:(AA,337) | [SName]BMS_BatProDatDay (0x3A5)
227 | Matrix:(AA,339) | [SName]BMS_FeedEnergySts (0x3E0)
228 | Matrix:(AA,340) | [SName]BMS_DirveDiscSts (0x3E0)
229 | Matrix:(AA,342) | [SName]Checksum_0C1 (0x0C1)
230 | Matrix:(AA,354) | [SName]BMS_SOH (0x0C1)
231 | Matrix:(AA,355) | [SName]BMS_SysRegInsulationValue (0x0C1)
232 | Matrix:(AA,357) | [SName]BMS_BattVolt (0x0C2)
233 | Matrix:(AA,358) | [SName]BMS_BattCurr (0x0C2)
234 | Matrix:(AA,359) | [SName]BMS_Heatcurrent (0x0C2)
235 | Matrix:(AA,361) | [SName]BMS_PackVoltage (0x214)
236 | Matrix:(AA,362) | [SName]BMS_LinkVoltage (0x214)
237 | Matrix:(AA,363) | [SName]BMS_SOC (0x214)
238 | Matrix:(AA,364) | [SName]BMS_DisplaySOC (0x214)
239 | Matrix:(AA,367) | [SName]BMS_AllowCellTemperature (0x303)
240 | Matrix:(AA,368) | [SName]BMS_TargetBatteryMaxCellTemp (0x303)
241 | Matrix:(AA,369) | [SName]BMS_TempInlet (0x303)
242 | Matrix:(AA,375) | [SName]BMS_Tempoutlet (0x303)
243 | Matrix:(AA,376) | [SName]BMS_FlowRate (0x303)
244 | Matrix:(AA,378) | [SName]BMS_SoftVsesion (0x3A4)
245 | Matrix:(AA,379) | [SName]BMS_HardVsesion (0x3A4)
246 | Matrix:(AA,380) | [SName]BMS_ComVersion (0x3A4)
247 | Matrix:(AA,382) | [SName]BMS_Life (0x3A4)
248 | Matrix:(AA,388) | [SName]CBM_SecOCFV_2D1 (0x2D1)
249 | Matrix:(AA,389) | [SName]CBM_SecOCMAC_2D1 (0x2D1)
250 | Matrix:(AA,391) | [SName]Checksum_278 (0x278)
251 | Matrix:(AA,424) | [SName]DCM_FL_DoorFLAngle (0x282)
252 | Matrix:(AA,439) | [SName]Checksum_28A (0x28A)
253 | Matrix:(AA,446) | [SName]DCM_FL_LeftMirrorHorizontalPos (0x28A)
254 | Matrix:(AA,447) | [SName]DCM_FL_LeftMirrorVerticalPos (0x28A)
255 | Matrix:(AA,453) | [SName]DCM_FL_MirrorTiltVerticalPos (0x28C)
256 | Matrix:(AA,454) | [SName]DCM_FL_MirrorTiltHorizontalPos (0x28C)
257 | Matrix:(AA,455) | [SName]DCM_FL_MirrorMainVerticalPos (0x28C)
258 | Matrix:(AA,456) | [SName]DCM_FL_MirrorMainHorizontalPos (0x28C)
259 | Matrix:(AA,471) | [SName]DCM_FR_DoorFRAngle (0x283)
260 | Matrix:(AA,485) | [SName]Checksum_28B (0x28B)
261 | Matrix:(AA,489) | [SName]DCM_FR_AmbientTemperature (0x28B)
262 | Matrix:(AA,490) | [SName]DCM_FR_RightMirrorHorizontalPos (0x28B)
263 | Matrix:(AA,491) | [SName]DCM_FR_RightMirrorVerticalPos (0x28B)
264 | Matrix:(AA,497) | [SName]DCM_FR_MirrorTiltVerticalPos (0x28D)
265 | Matrix:(AA,498) | [SName]DCM_FR_MirrorTiltHorizontalPos (0x28D)
266 | Matrix:(AA,499) | [SName]DCM_FR_MirrorMainVerticalPos (0x28D)
267 | Matrix:(AA,500) | [SName]DCM_FR_MirrorMainHorizontalPos (0x28D)
268 | Matrix:(AA,507) | [SName]Checksum_284 (0x284)
269 | Matrix:(AA,510) | [SName]DCM_RL_DoorRLAngle (0x284)
270 | Matrix:(AA,533) | [SName]Checksum_285 (0x285)
271 | Matrix:(AA,536) | [SName]DCM_RR_DoorRRAngle (0x285)
272 | Matrix:(AA,576) | [SName]Checksum_0F1 (0x0F1)
273 | Matrix:(AA,583) | [SName]Checksum_0F0 (0x0F0)
274 | Matrix:(AA,603) | [SName]EVCOM_CompDeviceInternTemp (0x266)
275 | Matrix:(AA,604) | [SName]EVCOM_CompActlSpd (0x266)
276 | Matrix:(AA,605) | [SName]EVCOM_CompActlPwrCnsmp (0x266)
277 | Matrix:(AA,606) | [SName]EVCOM_CompActlCnsmpCur (0x266)
278 | Matrix:(AA,615) | [SName]EVCOM_CompBusVolt (0x267)
279 | Matrix:(AA,616) | [SName]EVCOM_CompActlCnsmpPhaseCur (0x267)
280 | Matrix:(AA,619) | [SName]Checksum_280 (0x280)
281 | Matrix:(AA,625) | [SName]Checksum_281 (0x281)
282 | Matrix:(AA,641) | [SName]HUD_Temperature (0x292)
283 | Matrix:(AA,643) | [SName]Checksum_0B8 (0x0B8)
284 | Matrix:(AA,646) | [SName]IBS_WLTorqueVLCReq (0x0B8)
285 | Matrix:(AA,656) | [SName]Checksum_0B7 (0x0B7)
286 | Matrix:(AA,666) | [SName]Checksum_0B2 (0x0B2)
287 | Matrix:(AA,670) | [SName]IBS_MasterCylinderPressure (0x0B2)
288 | Matrix:(AA,671) | [SName]IBS_PlungerPressure (0x0B2)
289 | Matrix:(AA,672) | [SName]IBS_BrakePushrodStroke (0x0B2)
290 | Matrix:(AA,674) | [SName]Checksum_0B3 (0x0B3)
291 | Matrix:(AA,693) | [SName]Checksum_0B4 (0x0B4)
292 | Matrix:(AA,696) | [SName]IBS_VehicleSpeed (0x0B4)
293 | Matrix:(AA,710) | [SName]Checksum_0BA (0x0BA)
294 | Matrix:(AA,716) | [SName]Checksum_0BB (0x0BB)
295 | Matrix:(AA,722) | [SName]Checksum_0BC (0x0BC)
296 | Matrix:(AA,743) | [SName]Checksum_0B9 (0x0B9)
297 | Matrix:(AA,746) | [SName]IBS_WLTorqueRBSReq (0x0B9)
298 | Matrix:(AA,751) | [SName]IBS_WLTorqueAPSReq (0x0B9)
299 | Matrix:(AA,753) | [SName]Checksum_090 (0x090)
300 | Matrix:(AA,756) | [SName]IBS_WLTorqueRedReq (0x090)
301 | Matrix:(AA,758) | [SName]IBS_WLTorqueIncrReq (0x090)
302 | Matrix:(AA,760) | [SName]Checksum_0B0 (0x0B0)
303 | Matrix:(AA,764) | [SName]IBS_FRWheelSpeed (0x0B0)
304 | Matrix:(AA,765) | [SName]IBS_FRWheelPulseCounter (0x0B0)
305 | Matrix:(AA,768) | [SName]IBS_FLWheelSpeed (0x0B0)
306 | Matrix:(AA,769) | [SName]IBS_FLWheelPulseCounter (0x0B0)
307 | Matrix:(AA,771) | [SName]Checksum_0B1 (0x0B1)
308 | Matrix:(AA,775) | [SName]IBS_RRWheelSpeed (0x0B1)
309 | Matrix:(AA,776) | [SName]IBS_RRWheelPulseCounter (0x0B1)
310 | Matrix:(AA,779) | [SName]IBS_RLWheelSpeed (0x0B1)
311 | Matrix:(AA,780) | [SName]IBS_RLWheelPulseCounter (0x0B1)
312 | Matrix:(AA,782) | [SName]Checksum_098 (0x098)
313 | Matrix:(AA,786) | [SName]MCU_ActualTorque (0x098)
314 | Matrix:(AA,788) | [SName]MCU_IsCurr (0x098)
315 | Matrix:(AA,789) | [SName]MCU_ActualSpeed (0x098)
316 | Matrix:(AA,791) | [SName]MCU_OfsAl (0x0F3)
317 | Matrix:(AA,792) | [SName]MCU_Isd (0x0F3)
318 | Matrix:(AA,793) | [SName]MCU_Isq (0x0F3)
319 | Matrix:(AA,794) | [SName]MCU_DmpCTrqCurr (0x0F3)
320 | Matrix:(AA,799) | [SName]MCU_TrqAbsMax (0x252)
321 | Matrix:(AA,800) | [SName]MCU_TrqAbsMin (0x252)
322 | Matrix:(AA,802) | [SName]MCU_UT30Curr (0x252)
323 | Matrix:(AA,804) | [SName]MCU_ActUnfilteredRotSpd (0x252)
324 | Matrix:(AA,805) | [SName]MCU_SpdMaxLimit (0x252)
325 | Matrix:(AA,807) | [SName]Checksum_253 (0x253)
326 | Matrix:(AA,811) | [SName]MCU_HwVer (0x3A1)
327 | Matrix:(AA,813) | [SName]MCU_CodeVer (0x3A0)
328 | Matrix:(AA,814) | [SName]MCU_DataVer (0x3A0)
329 | Matrix:(AA,815) | [SName]MCU_CpldVer (0x3A0)
330 | Matrix:(AA,816) | [SName]MCU_HvMcuVer (0x3A0)
331 | Matrix:(AA,834) | [SName]Checksum_2A1 (0x2A1)
332 | Matrix:(AA,846) | [SName]Checksum_250 (0x250)
333 | Matrix:(AA,848) | [SName]PAT_SteerWhLengthPos (0x250)
334 | Matrix:(AA,849) | [SName]PAT_SteerWhAnglePos (0x250)
335 | Matrix:(AA,852) | [SName]PAT_StWMemoryLengthPos (0x250)
336 | Matrix:(AA,853) | [SName]PAT_StWMemoryAnglePos (0x250)
337 | Matrix:(AA,855) | [SName]POD_DCDC_HVInputVoltage (0x242)
338 | Matrix:(AA,857) | [SName]POD_DCDC_LVOutputCurrent (0x242)
339 | Matrix:(AA,858) | [SName]POD_DCDC_HVInputCurrent (0x242)
340 | Matrix:(AA,859) | [SName]POD_DCDC_LVOutputVoltage (0x242)
341 | Matrix:(AA,872) | [SName]POD_DCDC_SecondarySideTemp (0x302)
342 | Matrix:(AA,873) | [SName]POD_DCDC_Maxoutputpower (0x302)
343 | Matrix:(AA,877) | [SName]POD_OBC_CPCurrentLimit (0x245)
344 | Matrix:(AA,880) | [SName]POD_OBC_CCCurrentLimit (0x245)
345 | Matrix:(AA,881) | [SName]POD_OBC_CPFrequency (0x245)
346 | Matrix:(AA,883) | [SName]POD_OBC_CPDuty (0x245)
347 | Matrix:(AA,887) | [SName]POD_OBC_OBCMaxPermOutpCrrt (0x245)
348 | Matrix:(AA,889) | [SName]POD_OBC_ChrgOutpPwrAvl (0x244)
349 | Matrix:(AA,890) | [SName]POD_OBC_OutputDCChargeCurrent (0x244)
350 | Matrix:(AA,891) | [SName]POD_OBC_ACPortTempA (0x244)
351 | Matrix:(AA,892) | [SName]POD_OBC_ACPortTempB (0x244)
352 | Matrix:(AA,893) | [SName]POD_OBC_ACFrequencyStatus (0x244)
353 | Matrix:(AA,894) | [SName]POD_OBC_OutputDCChargeVoltage (0x244)
354 | Matrix:(AA,924) | [SName]POD_OBC_PrimarySideTemp (0x313)
355 | Matrix:(AA,925) | [SName]POD_OBC_SecondarySideTemp (0x313)
356 | Matrix:(AA,927) | [SName]POD_OBC_InputACCurrent_R (0x249)
357 | Matrix:(AA,928) | [SName]POD_OBC_InputACCurrent_S (0x249)
358 | Matrix:(AA,929) | [SName]POD_OBC_InputACCurrent_T (0x249)
359 | Matrix:(AA,930) | [SName]POD_OBC_InputACVoltage_R (0x249)
360 | Matrix:(AA,931) | [SName]POD_OBC_InputACVoltage_S (0x249)
361 | Matrix:(AA,932) | [SName]POD_OBC_InputACVoltage_T (0x249)
362 | Matrix:(AA,934) | [SName]POD_DCFCVoltage (0x240)
363 | Matrix:(AA,935) | [SName]POD_Temperature (0x240)
364 | Matrix:(AA,936) | [SName]POD_DCInletTempA (0x240)
365 | Matrix:(AA,937) | [SName]POD_DCInletTempB (0x240)
366 | Matrix:(AA,948) | [SName]Checksum_248 (0x248)
367 | Matrix:(AA,955) | [SName]Checksum_295 (0x295)
368 | Matrix:(AA,957) | [SName]SCU_L_DsSeatHeightPos (0x295)
369 | Matrix:(AA,958) | [SName]SCU_L_DsSeatSlidePos (0x295)
370 | Matrix:(AA,962) | [SName]SCU_L_DsSeatBackPos (0x295)
371 | Matrix:(AA,966) | [SName]SCU_L_SeatMemoryHeightPos (0x299)
372 | Matrix:(AA,967) | [SName]SCU_L_SeatMemorySlidePos (0x299)
373 | Matrix:(AA,968) | [SName]SCU_L_SeatMemoryBackPos (0x299)
374 | Matrix:(AA,970) | [SName]SCU_R_DsSeatHeightPos (0x296)
375 | Matrix:(AA,971) | [SName]SCU_R_DsSeatSlidePos (0x296)
376 | Matrix:(AA,974) | [SName]SCU_R_DsSeatBackPos (0x296)
377 | Matrix:(AA,1041) | [SName]SGW_WelLightshowTimeSet (0x235)
378 | Matrix:(AA,1043) | [SName]SGW_FollowMeHomeTimeSet (0x235)
379 | Matrix:(AA,1057) | [SName]SGW_VehicleTiltSlopeX (0x2B2)
380 | Matrix:(AA,1058) | [SName]SGW_VehicleTiltSlopeY (0x2B2)
381 | Matrix:(AA,1071) | [SName]IVI_Temperature (0x2B3)
382 | Matrix:(AA,1076) | [SName]SGW_SecOCFV_10C (0x10C)
383 | Matrix:(AA,1077) | [SName]SGW_SecOCMAC_10C (0x10C)
384 | Matrix:(AA,1079) | [SName]SGW_TimingChargeEndhour (0x23B)
385 | Matrix:(AA,1080) | [SName]SGW_TimingChargeEndminute (0x23B)
386 | Matrix:(AA,1081) | [SName]SGW_TimingChargeStarthour (0x23B)
387 | Matrix:(AA,1082) | [SName]SGW_TimingChargeStartminute (0x23B)
388 | Matrix:(AA,1103) | [SName]SGW_SecOCFV_2B7 (0x2B7)
389 | Matrix:(AA,1104) | [SName]SGW_SecOCMAC_2B7 (0x2B7)
390 | Matrix:(AA,1106) | [SName]SGW_TripCounter (0x3C0)
391 | Matrix:(AA,1107) | [SName]SGW_ResetCounter (0x3C0)
392 | Matrix:(AA,1108) | [SName]SGW_SynMsgAuthenticator (0x3C0)
393 | Matrix:(AA,1144) | [SName]SGW_SecOCFV_239 (0x239)
394 | Matrix:(AA,1145) | [SName]SGW_SecOCMAC_239 (0x239)
395 | Matrix:(AA,1156) | [SName]IVI_WelLightshowTimeSet (0x353)
396 | Matrix:(AA,1157) | [SName]IVI_FollowMeHomeTimeSet (0x353)
397 | Matrix:(AA,1251) | [SName]VCU_OdometerInfor (0x316)
398 | Matrix:(AA,1255) | [SName]SGW_OdometerInfor (0x3B1)
399 | Matrix:(AA,1372) | [SName]SGW_TimeInfoSecond (0x234)
400 | Matrix:(AA,1373) | [SName]SGW_TimeInfoMinute (0x234)
401 | Matrix:(AA,1374) | [SName]SGW_TimeInfoHour (0x234)
402 | Matrix:(AA,1375) | [SName]SGW_TimeInfoDay (0x234)
403 | Matrix:(AA,1376) | [SName]SGW_TimeInfoMonth (0x234)
404 | Matrix:(AA,1377) | [SName]SGW_TimeInfoYear (0x234)
405 | Matrix:(AA,1380) | [SName]Checksum_293 (0x293)
406 | Matrix:(AA,1389) | [SName]Checksum_291 (0x291)
407 | Matrix:(AA,1405) | [SName]TCU_TMSTotalPwrCnsmp (0x260)
408 | Matrix:(AA,1412) | [SName]TCU_TMSTotoalPwrReq (0x260)
409 | Matrix:(AA,1416) | [SName]TCU_APTCLeftMaxPowerLimit (0x260)
410 | Matrix:(AA,1417) | [SName]TCU_APTCRightMaxPowerLimit (0x260)
411 | Matrix:(AA,1419) | [SName]TCU_HVCHHighVoltage (0x261)
412 | Matrix:(AA,1420) | [SName]TCU_APTCLeftCmd (0x261)
413 | Matrix:(AA,1421) | [SName]TCU_APTCRightCmd (0x261)
414 | Matrix:(AA,1422) | [SName]TCU_CompTargetSpeed (0x261)
415 | Matrix:(AA,1425) | [SName]TCU_CompMaxAllowPwrCmsp (0x261)
416 | Matrix:(AA,1426) | [SName]TCU_HVCHHVDCCurrent (0x261)
417 | Matrix:(AA,1428) | [SName]TCU_CabinTemperature (0x262)
418 | Matrix:(AA,1452) | [SName]VCU_BS_IBSBatSOC (0x319)
419 | Matrix:(AA,1453) | [SName]VCU_BS_Current (0x319)
420 | Matrix:(AA,1455) | [SName]VCU_BS_LV_Batt (0x319)
421 | Matrix:(AA,1456) | [SName]VCU_WakeUpStatus (0x319)
422 | Matrix:(AA,1457) | [SName]VCU_BS_Resistance (0x319)
423 | Matrix:(AA,1459) | [SName]VCU_DCFCCurrent (0x222)
424 | Matrix:(AA,1462) | [SName]VCU_EnergyV2L (0x222)
425 | Matrix:(AA,1468) | [SName]VCU_DisChgPowerLimit (0x225)
426 | Matrix:(AA,1470) | [SName]VCU_ChargeTime (0x225)
427 | Matrix:(AA,1471) | [SName]VCU_DisplayMileage (0x225)
428 | Matrix:(AA,1472) | [SName]VCU_MCUPower (0x225)
429 | Matrix:(AA,1473) | [SName]VCU_ChargeEnergy (0x225)
430 | Matrix:(AA,1475) | [SName]Checksum_0D2 (0x0D2)
431 | Matrix:(AA,1477) | [SName]VCU_AccelerationPedal (0x0D2)
432 | Matrix:(AA,1482) | [SName]VCU_VehicleSpeed (0x0D2)
433 | Matrix:(AA,1484) | [SName]VCU_VirtualACPedal (0x0D2)
434 | Matrix:(AA,1489) | [SName]Checksum_0D1 (0x0D1)
435 | Matrix:(AA,1503) | [SName]Checksum_0D3 (0x0D3)
436 | Matrix:(AA,1508) | [SName]VCU_RegenTorqueCap (0x0D3)
437 | Matrix:(AA,1509) | [SName]VCU_DriverTorqueRequest (0x0D3)
438 | Matrix:(AA,1514) | [SName]VCU_DecelerationReq (0x0D3)
439 | Matrix:(AA,1521) | [SName]VCU_DCDCPowerLimit (0x220)
440 | Matrix:(AA,1523) | [SName]Checksum_317 (0x317)
441 | Matrix:(AA,1538) | [SName]Checksum_318 (0x318)
442 | Matrix:(AA,1541) | [SName]VCU_Display_Power (0x318)
443 | Matrix:(AA,1543) | [SName]VCU_Display_Cur (0x318)
444 | Matrix:(AA,1545) | [SName]VCU_DischargeEndSoc (0x318)
445 | Matrix:(AA,1548) | [SName]VCU_Display_voltage (0x31B)
446 | Matrix:(AA,1550) | [SName]Checksum_094 (0x094)
447 | Matrix:(AA,1553) | [SName]VCU_MotorActualTorque (0x094)
448 | Matrix:(AA,1556) | [SName]VCU_WheelTrqACT (0x094)
449 | Matrix:(AA,1558) | [SName]VCU_MotorSpdReq (0x096)
450 | Matrix:(AA,1559) | [SName]VCU_MaxSpdLimit (0x096)
451 | Matrix:(AA,1562) | [SName]Checksum_095 (0x095)
452 | Matrix:(AA,1577) | [SName]VCU_CreepTorque (0x0D6)
453 | Matrix:(AA,1578) | [SName]VCU_SpdLimitActTorque (0x0D6)
454 | Matrix:(AA,1589) | [SName]VCU_OBC_ChargeCurrentCommand (0x121)
455 | Matrix:(AA,1592) | [SName]VCU_TCUPowerAllowed (0x221)
456 | Matrix:(AA,1600) | [SName]BCM_SynRequest (0x13D)
457 | Matrix:(AA,1602) | [SName]VCU_SynRequest (0x13F)
458 | Matrix:(AA,1604) | [SName]CGW_VIN0 (0x380)
459 | Matrix:(AA,1605) | [SName]CGW_VIN1 (0x380)
460 | Matrix:(AA,1606) | [SName]CGW_VIN2 (0x380)
461 | Matrix:(AA,1607) | [SName]CGW_VIN3 (0x380)
462 | Matrix:(AA,1608) | [SName]CGW_VIN4 (0x380)
463 | Matrix:(AA,1609) | [SName]CGW_VIN5 (0x380)
464 | Matrix:(AA,1610) | [SName]CGW_VIN6 (0x380)
465 | Matrix:(AA,1611) | [SName]CGW_VIN7 (0x380)
466 | Matrix:(AA,1613) | [SName]CGW_VIN8 (0x381)
467 | Matrix:(AA,1614) | [SName]CGW_VIN9 (0x381)
468 | Matrix:(AA,1615) | [SName]CGW_VIN10 (0x381)
469 | Matrix:(AA,1616) | [SName]CGW_VIN11 (0x381)
470 | Matrix:(AA,1617) | [SName]CGW_VIN12 (0x381)
471 | Matrix:(AA,1618) | [SName]CGW_VIN13 (0x381)
472 | Matrix:(AA,1619) | [SName]CGW_VIN14 (0x381)
473 | Matrix:(AA,1620) | [SName]CGW_VIN15 (0x381)
474 | Matrix:(AA,1622) | [SName]CGW_VIN16 (0x382)
475 | Matrix:(AA,1624) | [SName]CGW_VERSION2 (0x382)
476 | Matrix:(AA,1760) | [SName]ALL_DiagReq (0x7FF)
477 | Matrix:(AA,1762) | [SName]FUN_DiagReq (0x7DF)
478 | Matrix:(AA,1764) | [SName]OBD_DiagReq (0x733)
479 | Matrix:(AA,1766) | [SName]VCU_OBD_DiagReq (0x7E0)
480 | Matrix:(AA,1768) | [SName]VCU_OBD_DiagResp (0x7E8)
481 | Matrix:(AA,1770) | [SName]BD_DiagReq (0x7E9)
482 | Matrix:(AA,1772) | [SName]ET_DiagReq (0x7ED)
483 | Matrix:(AA,1774) | [SName]PT_DiagReq (0x7EA)
484 | Matrix:(AA,1776) | [SName]CH_DiagReq (0x7EB)
485 | Matrix:(AA,1778) | [SName]CGW_DiagReq (0x782)
486 | Matrix:(AA,1780) | [SName]BCM1_DiagReq (0x781)
487 | Matrix:(AA,1782) | [SName]BCM2_DiagReq (0x79A)
488 | Matrix:(AA,1784) | [SName]SCUL_DiagReq (0x79B)
489 | Matrix:(AA,1786) | [SName]SCUR_DiagReq (0x79C)
490 | Matrix:(AA,1788) | [SName]WCBS1_DiagReq (0x79F)
491 | Matrix:(AA,1790) | [SName]WCBS2_DiagReq (0x7A0)
492 | Matrix:(AA,1792) | [SName]DCM_FL_DiagReq (0x7AF)
493 | Matrix:(AA,1794) | [SName]DCM_FR_DiagReq (0x7B7)
494 | Matrix:(AA,1796) | [SName]DCM_RL_DiagReq (0x7BB)
495 | Matrix:(AA,1798) | [SName]DCM_RR_DiagReq (0x7BC)
496 | Matrix:(AA,1800) | [SName]HLR_DiagReq (0x79E)
497 | Matrix:(AA,1802) | [SName]HLL_DiagReq (0x79D)
498 | Matrix:(AA,1804) | [SName]PAT_DiagReq (0x7AB)
499 | Matrix:(AA,1806) | [SName]IVI_DiagReq (0x784)
500 | Matrix:(AA,1808) | [SName]HUD_DiagReq (0x78D)
501 | Matrix:(AA,1810) | [SName]MFP_RC_DiagReq (0x799)
502 | Matrix:(AA,1812) | [SName]MFP_FC_DiagReq (0x796)
503 | Matrix:(AA,1814) | [SName]SWP_DiagReq (0x787)
504 | Matrix:(AA,1816) | [SName]Switches_DiagReq (0x786)
505 | Matrix:(AA,1818) | [SName]Switches2_DiagReq (0x794)
506 | Matrix:(AA,1820) | [SName]HOD_heating_DiagReq (0x789)
507 | Matrix:(AA,1822) | [SName]DIM_DiagReq (0x78E)
508 | Matrix:(AA,1824) | [SName]NDT_DiagReq (0x788)
509 | Matrix:(AA,1826) | [SName]POD_DiagReq (0x7C7)
510 | Matrix:(AA,1828) | [SName]BMS_DiagReq (0x793)
511 | Matrix:(AA,1830) | [SName]TCU_DiagReq (0x7C8)
512 | Matrix:(AA,1832) | [SName]AIRPTC_DiagReq (0x7CE)
513 | Matrix:(AA,1834) | [SName]VCU_DiagReq (0x7AC)
514 | Matrix:(AA,1836) | [SName]MCU_DiagReq (0x7C2)
515 | Matrix:(AA,1838) | [SName]PRND_DiagReq (0x7CF)
516 | Matrix:(AA,1840) | [SName]EVCOM_DiagReq (0x7C9)
517 | Matrix:(AA,1842) | [SName]IBS_DiagReq (0x7A6)
518 | Matrix:(AA,1844) | [SName]ACU_DiagReq (0x7F1)
519 | Matrix:(AA,1846) | [SName]EPS_DiagReq (0x7A9)
520 | Matrix:(AA,1848) | [SName]AVAS_DiagReq (0x7C3)
521 | Matrix:(AA,1850) | [SName]ADCU_DiagReq (0x7C0)
522 | Matrix:(AA,1852) | [SName]CGW_DiagResp (0x702)
523 | Matrix:(AA,1854) | [SName]BCM1_DiagResp (0x701)
524 | Matrix:(AA,1856) | [SName]BCM2_DiagResp (0x71A)
525 | Matrix:(AA,1858) | [SName]SCUL_DiagResp (0x71B)
526 | Matrix:(AA,1860) | [SName]SCUR_DiagResp (0x71C)
527 | Matrix:(AA,1862) | [SName]WCBS1_DiagResp (0x71F)
528 | Matrix:(AA,1864) | [SName]WCBS2_DiagResp (0x720)
529 | Matrix:(AA,1866) | [SName]DCM_FL_DiagResp (0x72F)
530 | Matrix:(AA,1868) | [SName]DCM_FR_DiagResp (0x737)
531 | Matrix:(AA,1870) | [SName]DCM_RL_DiagResp (0x73B)
532 | Matrix:(AA,1872) | [SName]DCM_RR_DiagResp (0x73C)
533 | Matrix:(AA,1874) | [SName]HLR_DiagResp (0x71E)
534 | Matrix:(AA,1876) | [SName]HLL_DiagResp (0x71D)
535 | Matrix:(AA,1878) | [SName]PAT_DiagResp (0x72B)
536 | Matrix:(AA,1880) | [SName]IVI_DiagResp (0x704)
537 | Matrix:(AA,1882) | [SName]HUD_DiagResp (0x70D)
538 | Matrix:(AA,1884) | [SName]MFP_RC_DiagResp (0x719)
539 | Matrix:(AA,1886) | [SName]MFP_FC_DiagResp (0x716)
540 | Matrix:(AA,1888) | [SName]SWP_DiagResp (0x707)
541 | Matrix:(AA,1890) | [SName]Switches_DiagResp (0x706)
542 | Matrix:(AA,1892) | [SName]Switches2_DiagResp (0x714)
543 | Matrix:(AA,1894) | [SName]HOD_heating_DiagResp (0x709)
544 | Matrix:(AA,1896) | [SName]DIM_DiagResp (0x70E)
545 | Matrix:(AA,1898) | [SName]NDT_DiagResp (0x708)
546 | Matrix:(AA,1900) | [SName]POD_DiagResp (0x747)
547 | Matrix:(AA,1902) | [SName]BMS_DiagResp (0x713)
548 | Matrix:(AA,1904) | [SName]TCU_DiagResp (0x748)
549 | Matrix:(AA,1906) | [SName]AIRPTC_DiagResp (0x74E)
550 | Matrix:(AA,1908) | [SName]VCU_DiagResp (0x72C)
551 | Matrix:(AA,1910) | [SName]MCU_DiagResp (0x742)
552 | Matrix:(AA,1912) | [SName]PRND_DiagResp (0x74F)
553 | Matrix:(AA,1914) | [SName]EVCOM_DiagResp (0x749)
554 | Matrix:(AA,1916) | [SName]IBS_DiagResp (0x726)
555 | Matrix:(AA,1918) | [SName]ACU_DiagResp (0x7F9)
556 | Matrix:(AA,1920) | [SName]AVAS_DiagResp (0x743)
557 | Matrix:(AA,1922) | [SName]EPS_DiagResp (0x729)
558 | Matrix:(AA,1924) | [SName]ADCU_DiagResp (0x740)
559 | Matrix:(AA,1926) | [SName]SGW_DTC_Number (0x403)
560 | Matrix:(AA,1928) | [SName]ERA_DTC_Number (0x405)
561 | Matrix:(AA,1930) | [SName]CBM_DTC_Number (0x40A)
562 | Matrix:(AA,1932) | [SName]CGW_DTC_Number (0x402)
563 | Matrix:(AA,1934) | [SName]BCM1_DTC_Number (0x401)
564 | Matrix:(AA,1936) | [SName]BCM2_DTC_Number (0x41A)
565 | Matrix:(AA,1938) | [SName]SCUL_DTC_Number (0x41B)
566 | Matrix:(AA,1940) | [SName]SCUR_DTC_Number (0x41C)
567 | Matrix:(AA,1942) | [SName]WCBS1_DTC_Number (0x41F)
568 | Matrix:(AA,1944) | [SName]WCBS2_DTC_Number (0x420)
569 | Matrix:(AA,1946) | [SName]DCM_FL_DTC_Number (0x42F)
570 | Matrix:(AA,1948) | [SName]DCM_FR_DTC_Number (0x43B)
571 | Matrix:(AA,1950) | [SName]DCM_RL_DTC_Number (0x437)
572 | Matrix:(AA,1952) | [SName]DCM_RR_DTC_Number (0x43C)
573 | Matrix:(AA,1954) | [SName]HLR_DTC_Number (0x43E)
574 | Matrix:(AA,1956) | [SName]HLL_DTC_Number (0x41D)
575 | Matrix:(AA,1958) | [SName]PAT_DTC_Number (0x42B)
576 | Matrix:(AA,1960) | [SName]ADCU_DTC_Number (0x440)
577 | Matrix:(AA,1962) | [SName]IVI_DTC_Number (0x444)
578 | Matrix:(AA,1964) | [SName]HUD_DTC_Number (0x40D)
579 | Matrix:(AA,1966) | [SName]MFP_RC_DTC_Number (0x419)
580 | Matrix:(AA,1968) | [SName]MFP_FC_DTC_Number (0x416)
581 | Matrix:(AA,1970) | [SName]SWP_DTC_Number (0x407)
582 | Matrix:(AA,1972) | [SName]Switches_DTC_Number (0x406)
583 | Matrix:(AA,1974) | [SName]HOD_heating_DTC_Number (0x409)
584 | Matrix:(AA,1976) | [SName]DIM_DTC_Number (0x40E)
585 | Matrix:(AA,1978) | [SName]NDT_DTC_Number (0x408)
586 | Matrix:(AA,1980) | [SName]POD_DTC_Number (0x447)
587 | Matrix:(AA,1982) | [SName]BMS_DTC_Number (0x413)
588 | Matrix:(AA,1984) | [SName]TCU_DTC_Number (0x448)
589 | Matrix:(AA,1986) | [SName]AIRPTC_DTC_Number (0x44E)
590 | Matrix:(AA,1988) | [SName]VCU_DTC_Number (0x42C)
591 | Matrix:(AA,1990) | [SName]MCU_DTC_Number (0x442)
592 | Matrix:(AA,1992) | [SName]PRND_DTC_Number (0x44F)
593 | Matrix:(AA,1994) | [SName]EVCOM_DTC_Number (0x449)
594 | Matrix:(AA,1996) | [SName]IBS_DTC_Number (0x426)
595 | Matrix:(AA,1998) | [SName]ACU_DTC_Number (0x4F9)
596 | Matrix:(AA,2000) | [SName]AVAS_DTC_Number (0x443)
597 | Matrix:(AA,2002) | [SName]EPS_DTC_Number (0x429)
598 | Matrix:(AA,2004) | [SName]MCU_FaultNum1 (0x3B3)
599 | Matrix:(AA,2005) | [SName]MCU_FaultNum2 (0x3B3)
600 | Matrix:(AA,2006) | [SName]MCU_FaultNum3 (0x3B3)
601 | Matrix:(AA,2007) | [SName]MCU_FaultNum4 (0x3B3)
602 | Matrix:(AA,2008) | [SName]MCU_FaultNum5 (0x3B3)
603 | Matrix:(AA,2009) | [SName]MCU_FaultNum6 (0x3B3)
604 | Matrix:(AA,2010) | [SName]MCU_FaultNum7 (0x3B3)
605 | Matrix:(AA,2011) | [SName]MCU_FaultNum8 (0x3B3)
606 | Matrix:(AA,2013) | [SName]MCU_FaultNum9 (0x3B4)
607 | Matrix:(AA,2014) | [SName]MCU_FaultNum10 (0x3B4)
608 | Matrix:(AA,2015) | [SName]MCU_TotalFaultNum (0x3B4)
609 | Matrix:(AA,2017) | [SName]DebugSignals_BCM_01 (0x601)
610 | Matrix:(AA,2018) | [SName]DebugSignals_BCM_02 (0x601)
611 | Matrix:(AA,2019) | [SName]DebugSignals_BCM_03 (0x601)
612 | Matrix:(AA,2020) | [SName]DebugSignals_BCM_04 (0x601)
613 | Matrix:(AA,2021) | [SName]DebugSignals_BCM_05 (0x601)
614 | Matrix:(AA,2023) | [SName]DebugSignals_BCM_06 (0x602)
615 | Matrix:(AA,2024) | [SName]DebugSignals_BCM_07 (0x602)
616 | Matrix:(AA,2025) | [SName]DebugSignals_BCM_08 (0x602)
617 | Matrix:(AA,2026) | [SName]DebugSignals_BCM_09 (0x602)
618 | Matrix:(AA,2027) | [SName]DebugSignals_BCM_10 (0x602)
【Warning】The values in the value description correspond to each value between the bus minimum and maximum | 【Warning】The values in the value description correspond to each value between the bus minimum and maximum | 【Warning】The values in the value description correspond to each value between the bus minimum and maximum
619 | Matrix:(AA,4) | [SName]MessageCounter_0F5 (0x0F5)
620 | Matrix:(AA,9) | [SName]MessageCounter_0F6 (0x0F6)
621 | Matrix:(AA,16) | [SName]MessageCounter_097 (0x097)
622 | Matrix:(AA,36) | [SName]MessageCounter_0E1 (0x0E1)
623 | Matrix:(AA,46) | [SName]MessageCounter_0E0 (0x0E0)
624 | Matrix:(AA,49) | [SName]ADCU_ACC_Mode (0x0E0)
625 | Matrix:(AA,53) | [SName]MessageCounter_0E2 (0x0E2)
626 | Matrix:(AA,66) | [SName]MessageCounter_0E4 (0x0E4)
627 | Matrix:(AA,71) | [SName]ADCU_APSDistanceStop (0x0E4)
628 | Matrix:(AA,79) | [SName]MessageCounter_20A (0x20A)
629 | Matrix:(AA,91) | [SName]MessageCounter_0E8 (0x0E8)
630 | Matrix:(AA,95) | [SName]ADCU_EPSSteerAngTarValReq (0x0E8)
631 | Matrix:(AA,115) | [SName]APTC_HighVoltageStatus (0x265)
632 | Matrix:(AA,146) | [SName]MessageCounter_338 (0x338)
633 | Matrix:(AA,176) | [SName]MessageCounter_339 (0x339)
634 | Matrix:(AA,202) | [SName]MessageCounter_33A (0x33A)
635 | Matrix:(AA,220) | [SName]MessageCounter_271 (0x271)
636 | Matrix:(AA,239) | [SName]MessageCounter_0C0 (0x0C0)
637 | Matrix:(AA,260) | [SName]BMS_BatType (0x3A6)
638 | Matrix:(AA,343) | [SName]MessageCounter_0C1 (0x0C1)
639 | Matrix:(AA,392) | [SName]MessageCounter_278 (0x278)
640 | Matrix:(AA,440) | [SName]MessageCounter_28A (0x28A)
641 | Matrix:(AA,486) | [SName]MessageCounter_28B (0x28B)
642 | Matrix:(AA,508) | [SName]MessageCounter_284 (0x284)
643 | Matrix:(AA,534) | [SName]MessageCounter_285 (0x285)
644 | Matrix:(AA,577) | [SName]MessageCounter_0F1 (0x0F1)
645 | Matrix:(AA,584) | [SName]MessageCounter_0F0 (0x0F0)
646 | Matrix:(AA,585) | [SName]EPS_SteeringWheelAngleSpd (0x0F0)
647 | Matrix:(AA,592) | [SName]EPS_SteeringWheelAngle (0x0F0)
648 | Matrix:(AA,593) | [SName]EPS_TorsionBarTorque (0x0F0)
649 | Matrix:(AA,620) | [SName]MessageCounter_280 (0x280)
650 | Matrix:(AA,626) | [SName]MessageCounter_281 (0x281)
651 | Matrix:(AA,644) | [SName]MessageCounter_0B8 (0x0B8)
652 | Matrix:(AA,657) | [SName]MessageCounter_0B7 (0x0B7)
653 | Matrix:(AA,667) | [SName]MessageCounter_0B2 (0x0B2)
654 | Matrix:(AA,675) | [SName]MessageCounter_0B3 (0x0B3)
655 | Matrix:(AA,694) | [SName]MessageCounter_0B4 (0x0B4)
656 | Matrix:(AA,711) | [SName]MessageCounter_0BA (0x0BA)
657 | Matrix:(AA,717) | [SName]MessageCounter_0BB (0x0BB)
658 | Matrix:(AA,723) | [SName]MessageCounter_0BC (0x0BC)
659 | Matrix:(AA,744) | [SName]MessageCounter_0B9 (0x0B9)
660 | Matrix:(AA,754) | [SName]MessageCounter_090 (0x090)
661 | Matrix:(AA,761) | [SName]MessageCounter_0B0 (0x0B0)
662 | Matrix:(AA,772) | [SName]MessageCounter_0B1 (0x0B1)
663 | Matrix:(AA,783) | [SName]MessageCounter_098 (0x098)
664 | Matrix:(AA,787) | [SName]MCU_UdcCurr (0x098)
665 | Matrix:(AA,808) | [SName]MessageCounter_253 (0x253)
666 | Matrix:(AA,809) | [SName]MCU_FaultLevel (0x253)
667 | Matrix:(AA,818) | [SName]MCU_IGBTTempU (0x392)
668 | Matrix:(AA,819) | [SName]MCU_IGBTTempV (0x392)
669 | Matrix:(AA,820) | [SName]MCU_IGBTTempW (0x392)
670 | Matrix:(AA,821) | [SName]MCU_IGBTTempMax (0x392)
671 | Matrix:(AA,822) | [SName]MCU_IGBTTempRiseU (0x392)
672 | Matrix:(AA,823) | [SName]MCU_IGBTTempRiseV (0x392)
673 | Matrix:(AA,824) | [SName]MCU_IGBTTempRiseW (0x392)
674 | Matrix:(AA,825) | [SName]MCU_IGBTTempRiseMax (0x392)
675 | Matrix:(AA,827) | [SName]MCU_TempCurrCool (0x393)
676 | Matrix:(AA,828) | [SName]MCU_TempCurrStr1 (0x393)
677 | Matrix:(AA,829) | [SName]MCU_TempCurrStr2 (0x393)
678 | Matrix:(AA,830) | [SName]MCU_TempCurrStrMax (0x393)
679 | Matrix:(AA,831) | [SName]MCU_TempRiseCurrStr (0x393)
680 | Matrix:(AA,835) | [SName]MessageCounter_2A1 (0x2A1)
681 | Matrix:(AA,847) | [SName]MessageCounter_250 (0x250)
682 | Matrix:(AA,949) | [SName]MessageCounter_248 (0x248)
683 | Matrix:(AA,956) | [SName]MessageCounter_295 (0x295)
684 | Matrix:(AA,997) | [SName]SGW_AmbientLiAniSet (0x23D)
685 | Matrix:(AA,998) | [SName]SGW_WelLightshowAniSet (0x23D)
686 | Matrix:(AA,999) | [SName]SGW_FMHLightshowAniSet (0x23D)
687 | Matrix:(AA,1148) | [SName]IVI_FMHLightshowAniSet (0x353)
688 | Matrix:(AA,1150) | [SName]IVI_AmbientLiAniSet (0x353)
689 | Matrix:(AA,1154) | [SName]IVI_WelLightshowAniSet (0x353)
690 | Matrix:(AA,1200) | [SName]IVI_HazardWarmReq (0x100)
691 | Matrix:(AA,1201) | [SName]IVI_ThanksHazardWarmReq (0x100)
692 | Matrix:(AA,1202) | [SName]IVI_WelInteriorLightSet (0x100)
693 | Matrix:(AA,1206) | [SName]IVI_L_DsSeatBackPos (0x103)
694 | Matrix:(AA,1207) | [SName]IVI_L_DsSeatHeightPos (0x103)
695 | Matrix:(AA,1208) | [SName]IVI_L_DsSeatSlidePos (0x103)
696 | Matrix:(AA,1212) | [SName]IVI_R_DsSeatSlidePos (0x104)
697 | Matrix:(AA,1213) | [SName]IVI_R_DsSeatHeightPos (0x104)
698 | Matrix:(AA,1214) | [SName]IVI_R_DsSeatBackPos (0x104)
699 | Matrix:(AA,1222) | [SName]IVI_StWAnglePos (0x2C6)
700 | Matrix:(AA,1223) | [SName]IVI_StWLengthPos (0x2C6)
701 | Matrix:(AA,1228) | [SName]IVI_LeftMirrorHorizontalPos (0x233)
702 | Matrix:(AA,1229) | [SName]IVI_LeftMirrorVerticalPos (0x233)
703 | Matrix:(AA,1230) | [SName]IVI_RightMirrorHorizontalPos (0x233)
704 | Matrix:(AA,1231) | [SName]IVI_RightMirrorVerticalPos (0x233)
705 | Matrix:(AA,1258) | [SName]SGW_VIN (0x3B2)
706 | Matrix:(AA,1313) | [SName]SGW_L_MirrorMainHorizontalPos (0x13C)
707 | Matrix:(AA,1314) | [SName]SGW_L_MirrorMainVerticalPos (0x13C)
708 | Matrix:(AA,1315) | [SName]SGW_R_MirrorMainHorizontalPos (0x13C)
709 | Matrix:(AA,1316) | [SName]SGW_R_MirrorMainVerticalPos (0x13C)
710 | Matrix:(AA,1317) | [SName]SGW_L_MirrorTiltHorizontalPos (0x13C)
711 | Matrix:(AA,1318) | [SName]SGW_L_MirrorTiltVerticalPos (0x13C)
712 | Matrix:(AA,1319) | [SName]SGW_R_MirrorTiltHorizontalPos (0x13C)
713 | Matrix:(AA,1320) | [SName]SGW_R_MirrorTiltVerticalPos (0x13C)
714 | Matrix:(AA,1322) | [SName]SGW_DrSeatSlidePos (0x13B)
715 | Matrix:(AA,1323) | [SName]SGW_DrSeatHeightPos (0x13B)
716 | Matrix:(AA,1324) | [SName]SGW_DrSeatBackPos (0x13B)
717 | Matrix:(AA,1325) | [SName]SGW_StWLengthPos (0x13B)
718 | Matrix:(AA,1326) | [SName]SGW_StWAnglePos (0x13B)
719 | Matrix:(AA,1368) | [SName]IVI_ForwardVmaxAllowed (0x230)
720 | Matrix:(AA,1369) | [SName]IVI_MaxChrgSocSet (0x230)
721 | Matrix:(AA,1370) | [SName]IVI_V2LidisSet (0x230)
722 | Matrix:(AA,1381) | [SName]MessageCounter_293 (0x293)
723 | Matrix:(AA,1390) | [SName]MessageCounter_291 (0x291)
724 | Matrix:(AA,1391) | [SName]Switches_R_Up_Cmd (0x291)
725 | Matrix:(AA,1392) | [SName]Switches_R_Down_Cmd (0x291)
726 | Matrix:(AA,1393) | [SName]Switches_R_Left_Cmd (0x291)
727 | Matrix:(AA,1394) | [SName]Switches_R_Right_Cmd (0x291)
728 | Matrix:(AA,1395) | [SName]Switches_R_Accept_Cmd (0x291)
729 | Matrix:(AA,1396) | [SName]Switches_L_Up_Cmd (0x291)
730 | Matrix:(AA,1397) | [SName]Switches_L_Down_Cmd (0x291)
731 | Matrix:(AA,1398) | [SName]Switches_L_Left_Cmd (0x291)
732 | Matrix:(AA,1399) | [SName]Switches_L_Right_Cmd (0x291)
733 | Matrix:(AA,1400) | [SName]Switches_L_Accept_Cmd (0x291)
734 | Matrix:(AA,1476) | [SName]MessageCounter_0D2 (0x0D2)
735 | Matrix:(AA,1490) | [SName]MessageCounter_0D1 (0x0D1)
736 | Matrix:(AA,1504) | [SName]MessageCounter_0D3 (0x0D3)
737 | Matrix:(AA,1519) | [SName]VCU_VoltageDemandLV (0x220)
738 | Matrix:(AA,1524) | [SName]MessageCounter_317 (0x317)
739 | Matrix:(AA,1539) | [SName]MessageCounter_318 (0x318)
740 | Matrix:(AA,1544) | [SName]VCU_maxChargeSOC (0x318)
741 | Matrix:(AA,1551) | [SName]MessageCounter_094 (0x094)
742 | Matrix:(AA,1560) | [SName]VCU_MCUActHeatPwr (0x096)
743 | Matrix:(AA,1563) | [SName]MessageCounter_095 (0x095)
744 | Matrix:(AA,1565) | [SName]VCU_MCUDesiredTorque (0x095)
745 | Matrix:(AA,1572) | [SName]VCU_TrqThresholdDampgCtl (0x095)
746 | Matrix:(AA,1574) | [SName]VCU_MaxTorqueGradient (0x0D6)
747 | Matrix:(AA,1575) | [SName]VCU_MinTorqueLimit (0x0D6)
748 | Matrix:(AA,1576) | [SName]VCU_MaxTorqueLimit (0x0D6)
749 | Matrix:(AA,1580) | [SName]VCU_RemainChrgTime (0x391)