## ID allocation principle
ID 分 配 原 则 ID allocation principle
索引号 No. | ID功能组 ID Function group | ID功能段 ID function segment | 地址范围ID range |  | ID分配基本原则描述 ID allocation principle description | 备注 Note
|  |  | 起始 Start | 终止 Stop
CANID_R00 |  |  | 0x000 | 0x07F | Reserved, don’t use for application purpose
CANID_R01 | Application | Class 0 | 0x080 | 0x0FF | 1、消息发送周期10<=T<50ms；Cycle time 10<=T<50ms; 2、动力、底盘、安全相关的ECU匹配地址应相对靠前； Power train, Chassis, and safety-related ECU ID addresses should be to the front relatively; 3、Very high priority application messages
CANID_R02 |  | Class 1 | 0x100 | 0x1FF | 1、消息发送周期50<=T<100ms；Cycle time 50<=T<100ms; 2、动力、底盘、安全相关的ECU匹配地址应相对靠前； Power train, Chassis, and safety-related ECU ID addresses should be to the front relatively; 3、High priority application messages 4、事件报文 Event massage
CANID_R03 |  | Class 2 | 0x200 | 0x2FF | 1、消息发送周期100<=T<200ms；Cycle time 100<=T<200ms; 2、动力、底盘、安全相关的ECU匹配地址应相对靠前； Power train, Chassis, and safety-related ECU ID addresses should be to the front relatively; 3、Medium priority application messages
CANID_R04 |  | Class 3 | 0x300 | 0x3FF | 1、消息发送周期T>=200ms；Cycle time T>200ms; 2、动力、底盘、安全相关的ECU匹配地址应相对靠前； Power train, Chassis, and safety-related ECU ID addresses should be to the front relatively; 3、Normal priority application messages
CANID_R05 |  | Class 4 | 0x400 | 0x47F | OEM specific for multimedia- and/or telematic functions
CANID_R05 | Network Management |  | 0x480 | 0x4FF | OEM specific or OSEK Network Management
CANID_R06 |  |  | 0x500 | 0x57F | OEM specific or AUTOSAR Network Management
CANID_R06 |  |  | 0x580 | 0x5FF | Unsegmented messages transmission for special functions
CANID_R07 |  |  | 0x600 | 0x67F | Segmented messages transmission for special functions
CANID_R07 |  |  | 0x680 | 0x6FF | User specific (proprietary area), measurement and calibration
CANID_R08 |  |  | 0x700 | 0x77F | OEM enhanced diagnostic (e.g., diagnostic response messages)
CANID_R08 |  |  | 0x780 | 0x7DE | OEM enhanced diagnostic (e.g., diagnostic request messages using TP with normal addressing format or special TPconnections)
CANID_R09 |  |  | 0x7DF | 0x7EF | Legislated OBD/EOBD diagnostic
CANID_R10 | Development |  | 0x7F0 | 0x7FF | Reserved range for further extensions

## History
版本 Version | 日期 Date | 作者 Author | 内容 Change history
V1.0 |  | CAN Matrix Development Tool | First edition

## ATOM_ID Map
Level1 | 0 | 1 | 2 | 3 | 4 | 5 | 6 | 7 | 8 | 9 | A | B | C | D | E | F
01x
02x
03x
04x
05x
06x
07x
08x
09x
0Ax
0Bx
0Cx
0Dx
0Ex
0Fx
10x
11x
12x
13x
14x
15x
16x
17x
18x
19x
1Ax
1Bx
1Cx
1Dx
1Ex
1Fx
20x
21x
22x
23x
24x
25x
26x
27x
28x
29x
2Ax
2Bx
2Cx
2Dx
2Ex
2Fx
30x
31x
32x
33x
34x
35x
36x
37x
38x
39x
3Ax
3Bx
3Cx
3Dx
3Ex
3Fx
40x
41x
42x
43x
44x
45x
46x
47x
48x
49x
4Ax
4Bx
4Cx
4Dx
4Ex
4Fx
50x
51x
52x
53x
54x
55x
56x
57x
58x
59x
5Ax
5Bx
5Cx
5Dx
5Ex
5Fx
60x
61x
62x
63x
64x
65x
66x
67x
68x
69x
6Ax
6Bx
6Cx
6Dx
6Ex
6Fx
70x
71x
72x
73x
74x
75x
76x
77x
78x
79x
7Ax
7Bx
7Cx
7Dx
7Ex
7Fx
NOTE: |  | 10ms
20ms
50ms
100ms
200ms
>200ms
Event

## Special ID
特殊ID记录表Special ID record table
日期 Date | 车型 Vehicle | ID | 备注 Note
20230807 | ATOM | 0x601,0X602 | BCM debug ID
20240705 | ATOM | 0X603 | WCBS1 debug ID
20240705 | ATOM | 0X604 | WCBS2 debug ID